## Otolith Analysis
Otolith Microchemistry Analysis Report
Client: | Michelle Tung |  |  | Date Received: | 2023-03-09
| UFFCA |  |  | Date of Analysis: | 2023-03-20
Final Report Date:
|  |  |  | Project No.: | 2022-441
Phone: |  |  |  | Protocol No.: | 2022-441-001
Email: | michelle@mtung.ca |  |  | Method No.: | MET-011.02
Client Project: |  | Chinook and Sockeye Otoliths
Analytical Request: |  | Otolith Microchemistry – 3 Otoliths.
Includes: LA-ICP-MS (line scans), data integration and calculations, Excel data, and photographs.
(chain of custody was not received from Client)
Notes:
Laser ablation path length is in micrometres (µm).
Analytical results are expressed in parts per million (ppm) dry weight (mg/kg equivalent).
Analytical results provided for: 24Mg, 55Mn, 66Zn, 88Sr, and 137Ba which are corrected to 44Ca (40%) and as molar ratios
to Ca (µmol:mol).
Laser lines move from left to right or top to bottom, in association with the post-ablation photos.
This report provides the analytical results only for Otolith samples noted above as received from the Client.
Scan speed = 5µm/sec.
Analytical Report Signed in PDF Copy |  |  | 0
Reviewed and Approved by Jennie Christensen, PhD, RPBio |  |  | Date
[The analytical report shall not be reproduced except in full under the expressed written consent of TrichAnalytics Inc.]
TrichAnalytics Inc.
207-1753 Sean Heights
Saanichton, BC V8M 0B3
www.trichanalytics.com

## Sample Notes
Sample ID | Start | End | Notes that accompany post-ablation photos
Female 1 | Core | Right Edge
Female 2 | Core | Left Edge
Female 3 | Core | Left Edge

## Sample Set Information
Detection Limit
Set | 24Mg | 55Mn | 66Zn | 88Sr | 137Ba
01 | 0.44226 | 0.16865 | 12.7712 | 0.0041445 | 0.0072051
Set | Sample ID |  |  |  | Date of Analysis
01 | Female 1 |  |  |  | 2023-03-20
Female 2
Female 3

## Female 1
Parameter | 24Mg | 55Mn | 66Zn | 88Sr | 137Ba | 55Mn/Ca | 66Zn/Ca | 88Sr/Ca | 137Ba/Ca
DL (ppm) | 0.44226 | 0.16865 | 12.7712 | 0.0041445 | 0.0072051
Length (µm)
0 | 46.7184 | 26.5226 | 152.3403 | 822.0407 | 7.6326 | 48.3716 | 233.4618 | 940.0179 | 5.5688
0.58225 | 38.1936 | 14.2548 | 113.6395 | 652.6807 | 4.8583 | 25.9976 | 174.1528 | 746.3518 | 3.5447
1.1645 | 52.4413 | 13.0428 | 105.2035 | 541.1848 | 4.3032 | 23.7873 | 161.2246 | 618.8543 | 3.1396
1.7468 | 50.5819 | 16.4247 | 150.6448 | 994.074 | 8.9885 | 29.9552 | 230.8635 | 1136.741 | 6.5581
2.329 | 37.1062 | 21.4351 | 100.5536 | 611.1897 | 4.7419 | 39.0931 | 154.0986 | 698.9061 | 3.4597
2.9113 | 41.4419 | 34.0931 | 248.7163 | 773.7617 | 7.9541 | 62.1784 | 381.1584 | 884.81 | 5.8034
3.4935 | 46.5068 | 24.8163 | 121.3379 | 469.0142 | 4.1124 | 45.2595 | 185.9506 | 536.3259 | 3.0004
4.0758 | 43.4738 | 17.4534 | 81.1104 | 498.913 | 2.7234 | 31.8313 | 124.3019 | 570.5158 | 1.987
4.658 | 58.0102 | 19.8494 | 151.0045 | 621.0841 | 5.0096 | 36.2009 | 231.4148 | 710.2205 | 3.655
5.2403 | 42.4792 | 29.1862 | 119.2743 | 737.6064 | 5.4333 | 53.2294 | 182.7881 | 843.4658 | 3.9642
5.8225 | 54.9391 | 23.693 | 121.4792 | 898.8755 | 4.8376 | 43.211 | 186.1672 | 1027.8799 | 3.5295
6.4048 | 57.814 | 16.8769 | 164.5759 | 598.0152 | 7.8767 | 30.7798 | 252.2129 | 683.8408 | 5.7469
6.987 | 49.5913 | 27.934 | 165.2102 | 955.2041 | 7.4893 | 50.9456 | 253.1849 | 1092.2926 | 5.4642
7.5693 | 37.0328 | 16.0221 | 87.515 | 590.7105 | 2.6748 | 29.2209 | 134.117 | 675.4878 | 1.9515
8.1515 | 44.7216 | 18.7142 | 176.2115 | 671.757 | 5.803 | 34.1307 | 270.0446 | 768.1659 | 4.2339
8.7338 | 49.3945 | 29.6939 | 159.6898 | 585.352 | 7.4121 | 54.1553 | 244.725 | 669.3602 | 5.4079
9.316 | 39.7998 | 20.1931 | 95.4977 | 574.0981 | 6.0026 | 36.8279 | 146.3505 | 656.4912 | 4.3796
9.8983 | 48.7505 | 16.9549 | 139.2375 | 569.1906 | 4.4838 | 30.922 | 213.3819 | 650.8794 | 3.2714
10.4805 | 61.2676 | 19.4815 | 170.8704 | 924.1366 | 7.8574 | 35.5301 | 261.8593 | 1056.7663 | 5.7328
11.0628 | 32.9676 | 15.8226 | 96.0595 | 675.7055 | 5.226 | 28.857 | 147.2115 | 772.681 | 3.8129
11.645 | 45.7284 | 13.7569 | 122.2032 | 478.4235 | 3.1077 | 25.0895 | 187.2766 | 547.0856 | 2.2674
12.2273 | 39.2943 | 18.4535 | 125.635 | 538.2675 | 4.1444 | 33.6551 | 192.5359 | 615.5183 | 3.0238
12.8095 | 34.3084 | 18.0992 | 97.8853 | 449.9154 | 2.9993 | 33.0091 | 150.0094 | 514.4862 | 2.1883
13.3918 | 26.5213 | 12.3113 | 111.3231 | 344.9961 | 3.1762 | 22.4532 | 170.603 | 394.5091 | 2.3174
13.974 | 40.9345 | 21.6447 | 176.1685 | 772.9223 | 5.7556 | 39.4753 | 269.9786 | 883.8501 | 4.1993
14.5563 | 30.2916 | 15.0766 | 88.0423 | 533.403 | 4.9446 | 27.4964 | 134.925 | 609.9557 | 3.6076
15.1385 | 44.8521 | 13.0071 | 116.3873 | 505.1569 | 3.11 | 23.7221 | 178.3638 | 577.6557 | 2.2691
15.7208 | 35.6388 | 13.8717 | 155.0195 | 730.3247 | 5.9292 | 25.2989 | 237.5678 | 835.139 | 4.326
16.303 | 29.9968 | 12.3957 | 82.7234 | 475.6444 | 5.2632 | 22.607 | 126.7738 | 543.9077 | 3.8401
16.8853 | 49.0321 | 12.0003 | 140.9965 | 593.0729 | 3.3103 | 21.8859 | 216.0774 | 678.1892 | 2.4152
17.4675 | 46.2406 | 14.0096 | 121.5867 | 665.0103 | 5.3139 | 25.5505 | 186.3319 | 760.4509 | 3.8771
18.0498 | 35.1957 | 12.7721 | 102.2053 | 754.8347 | 5.0512 | 23.2935 | 156.6299 | 863.1667 | 3.6854
18.632 | 57.1062 | 11.8152 | 150.1245 | 532.8396 | 2.6887 | 21.5484 | 230.0662 | 609.3113 | 1.9617
19.2143 | 46.6942 | 17.3503 | 198.8296 | 693.6428 | 7.5146 | 31.6432 | 304.7069 | 793.1927 | 5.4827
19.7965 | 34.4113 | 15.3845 | 102.6918 | 602.4028 | 4.574 | 28.0579 | 157.3754 | 688.8581 | 3.3373
20.3788 | 45.5327 | 10.8016 | 108.8294 | 411.9432 | 3.0272 | 19.6998 | 166.7813 | 471.0643 | 2.2086
20.961 | 44.9904 | 15.7204 | 154.8856 | 666.2195 | 5.5084 | 28.6706 | 237.3625 | 761.8337 | 4.019
21.5433 | 47.8207 | 12.343 | 97.8768 | 621.2554 | 5.2036 | 22.511 | 149.9965 | 710.4164 | 3.7966
22.1255 | 43.17 | 11.3691 | 119.6477 | 595.4393 | 3.2361 | 20.7347 | 183.3604 | 680.8953 | 2.3611
22.7078 | 45.1003 | 15.7168 | 160.5981 | 585.7518 | 4.9013 | 28.664 | 246.1169 | 669.8174 | 3.5761
23.29 | 33.5674 | 13.304 | 108.5723 | 640.3457 | 4.908 | 24.2636 | 166.3872 | 732.2465 | 3.5809
23.8723 | 45.3853 | 9.4043 | 126.4388 | 667.6642 | 4.2795 | 17.1515 | 193.7678 | 763.4856 | 3.1224
24.4545 | 44.9966 | 16.3163 | 119.3842 | 577.2921 | 5.9936 | 29.7574 | 182.9566 | 660.1436 | 4.373
25.0368 | 39.2184 | 12.4646 | 112.6464 | 731.9875 | 5.1903 | 22.7328 | 172.6308 | 837.0405 | 3.7869
25.619 | 37.0852 | 10.8253 | 86.6014 | 599.6929 | 5.0369 | 19.743 | 132.7169 | 685.7593 | 3.675
26.2013 | 44.7747 | 15.4273 | 125.5391 | 722.4298 | 6.5691 | 28.136 | 192.3889 | 826.1111 | 4.7929
26.7835 | 32.965 | 9.8832 | 97.175 | 546.137 | 3.7372 | 18.0247 | 148.9209 | 624.5172 | 2.7267
27.3658 | 45.7911 | 9.5619 | 152.2264 | 537.5725 | 5.2343 | 17.4389 | 233.2873 | 614.7235 | 3.819
27.948 | 60.352 | 14.4875 | 143.6643 | 618.7081 | 3.7728 | 26.422 | 220.1658 | 707.5036 | 2.7526
28.5303 | 29.6417 | 11.1517 | 101.7107 | 712.4803 | 4.7124 | 20.3382 | 155.8718 | 814.7336 | 3.4382
29.1125 | 40.4898 | 8.4219 | 111.9269 | 543.3666 | 3.3776 | 15.3596 | 171.5282 | 621.3492 | 2.4644
29.6948 | 50.678 | 12.3589 | 130.5295 | 673.1836 | 6.6573 | 22.5399 | 200.0368 | 769.7973 | 4.8572
30.277 | 34.2013 | 13.0339 | 153.1216 | 1074.2938 | 6.1097 | 23.7711 | 234.6592 | 1228.4737 | 4.4577
30.8593 | 60.1714 | 10.4058 | 156.9923 | 622.9672 | 3.4732 | 18.978 | 240.591 | 712.3739 | 2.5341
31.4415 | 25.5025 | 9.7129 | 107.3639 | 426.7642 | 3.5785 | 17.7142 | 164.5354 | 488.0123 | 2.6109
32.0238 | 370.7885 | 9.4511 | 102.6789 | 586.9715 | 4.5461 | 17.2367 | 157.3557 | 671.2122 | 3.3169
32.606 | 51.7148 | 8.006 | 156.5904 | 553.6772 | 3.6314 | 14.6012 | 239.9752 | 633.1395 | 2.6495
33.1883 | 50.473 | 6.1545 | 119.984 | 1027.2369 | 5.8223 | 11.2244 | 183.8757 | 1174.6633 | 4.248
33.7705 | 38.5786 | 10.9145 | 118.8051 | 601.9003 | 6.1533 | 19.9056 | 182.0691 | 688.2836 | 4.4895
34.3528 | 40.4593 | 6.3882 | 112.139 | 518.5459 | 2.3156 | 11.6508 | 171.8533 | 592.9663 | 1.6895
34.935 | 47.1813 | 8.9176 | 138.8932 | 558.4491 | 6.4905 | 16.2639 | 212.8542 | 638.5963 | 4.7355
35.5173 | 36.6901 | 11.5908 | 108.8516 | 775.9682 | 4.4407 | 21.1392 | 166.8153 | 887.3332 | 3.24
36.0995 | 29.433 | 7.4327 | 86.5966 | 368.0181 | 3.5164 | 13.5557 | 132.7095 | 420.8351 | 2.5656
36.6818 | 44.5018 | 13.2125 | 166.6464 | 780.4066 | 6.6542 | 24.0967 | 255.386 | 892.4086 | 4.855
37.264 | 46.3656 | 15.2074 | 150.8377 | 886.9546 | 6.2881 | 27.735 | 231.1592 | 1014.248 | 4.5878
37.8463 | 34.7723 | 10.3084 | 111.5054 | 460.7871 | 3.4139 | 18.8003 | 170.8822 | 526.9181 | 2.4908
38.4285 | 53.3565 | 11.6666 | 144.085 | 576.7088 | 5.0733 | 21.2774 | 220.8106 | 659.4765 | 3.7015
39.0108 | 30.8378 | 12.4899 | 95.2759 | 701.6598 | 2.8755 | 22.7788 | 146.0105 | 802.3602 | 2.098
39.593 | 36.1754 | 10.4969 | 121.1015 | 566.0677 | 3.8101 | 19.1441 | 185.5883 | 647.3083 | 2.7799
40.1753 | 50.5346 | 11.5096 | 137.4161 | 583.6699 | 5.3988 | 20.9909 | 210.5905 | 667.4367 | 3.939
40.7575 | 32.5181 | 9.2471 | 96.1721 | 575.3372 | 3.6056 | 16.8647 | 147.384 | 657.9081 | 2.6307
41.3398 | 38.1742 | 8.0264 | 92.6287 | 432.7664 | 3.379 | 14.6384 | 141.9536 | 494.876 | 2.4653
41.922 | 54.3659 | 11.3149 | 146.0518 | 712.2699 | 6.1818 | 20.6358 | 223.8247 | 814.4931 | 4.5103
42.5043 | 38.8122 | 10.8077 | 95.7826 | 542.6661 | 3.6551 | 19.7108 | 146.787 | 620.5481 | 2.6668
43.0865 | 36.2234 | 11.116 | 102.4393 | 499.2308 | 4.6983 | 20.2732 | 156.9885 | 570.8791 | 3.4279
43.6688 | 49.1173 | 10.5506 | 148.5561 | 498.2686 | 5.8233 | 19.242 | 227.6626 | 569.7789 | 4.2487
44.251 | 34.8232 | 12.7165 | 141.319 | 644.7773 | 4.0497 | 23.1922 | 216.5717 | 737.3141 | 2.9547
44.8333 | 31.5046 | 9.7081 | 91.3943 | 464.1564 | 2.894 | 17.7054 | 140.062 | 530.771 | 2.1115
45.4155 | 40.2419 | 15.4796 | 158.6476 | 669.953 | 4.0992 | 28.2314 | 243.1278 | 766.103 | 2.9908
45.9978 | 28.6286 | 15.5357 | 110.3787 | 738.2001 | 5.7727 | 28.3337 | 169.1556 | 844.1447 | 4.2118
46.58 | 38.2522 | 13.4559 | 105.0731 | 516.4136 | 3.8887 | 24.5407 | 161.0248 | 590.528 | 2.8372
47.1623 | 47.0555 | 12.5181 | 163.7889 | 512.9467 | 6.0978 | 22.8303 | 251.0069 | 586.5635 | 4.449
47.7445 | 37.323 | 13.0483 | 119.715 | 605.7914 | 5.193 | 23.7973 | 183.4635 | 692.733 | 3.7889
48.3268 | 36.0844 | 12.873 | 130.2469 | 599.2735 | 4.1876 | 23.4775 | 199.6036 | 685.2797 | 3.0553
48.909 | 48.7246 | 15.1291 | 132.6618 | 544.7154 | 4.8959 | 27.5921 | 203.3045 | 622.8915 | 3.5721
49.4913 | 35.6007 | 18.374 | 117.031 | 854.5123 | 5.1654 | 33.5101 | 179.3503 | 977.1498 | 3.7687
50.0735 | 47.8385 | 12.6935 | 99.6536 | 588.4509 | 5.376 | 23.1502 | 152.7194 | 672.9039 | 3.9224
50.6558 | 61.113 | 13.9674 | 147.6855 | 575.8873 | 5.8901 | 25.4735 | 226.3284 | 658.5371 | 4.2975
51.238 | 36.8631 | 21.1091 | 127.5791 | 774.9566 | 5.3343 | 38.4985 | 195.5153 | 886.1764 | 3.892
51.8203 | 44.834 | 17.297 | 130.9591 | 655.0716 | 4.2774 | 31.546 | 200.6951 | 749.0858 | 3.1208
52.4025 | 56.5948 | 18.3483 | 156.7172 | 798.9354 | 6.1685 | 33.4634 | 240.1695 | 913.5965 | 4.5006
52.9848 | 42.0393 | 23.5945 | 121.4515 | 652.4708 | 4.7749 | 43.0313 | 186.1247 | 746.1117 | 3.4838
53.567 | 46.5247 | 15.5399 | 130.017 | 795.9783 | 3.5105 | 28.3414 | 199.2513 | 910.2151 | 2.5613
54.1493 | 40.6111 | 16.4521 | 143.0191 | 444.8267 | 4.6047 | 30.0051 | 219.1771 | 508.6671 | 3.3596
54.7315 | 36.5788 | 15.6441 | 123.4298 | 662.0543 | 6.075 | 28.5315 | 189.1564 | 757.0706 | 4.4323
55.3138 | 46.9951 | 15.668 | 116.7208 | 588.3159 | 3.5659 | 28.575 | 178.8748 | 672.7495 | 2.6017
55.896 | 47.2174 | 12.7609 | 127.6067 | 472.7674 | 5.0745 | 23.2731 | 195.5576 | 540.6178 | 3.7024
56.4783 | 33.6321 | 14.7667 | 126.5206 | 706.1465 | 5.2919 | 26.9312 | 193.8932 | 807.4909 | 3.8611
57.0605 | 38.7951 | 12.1853 | 107.8054 | 757.0808 | 4.8801 | 22.2233 | 165.212 | 865.7351 | 3.5606
57.6428 | 45.7696 | 11.9348 | 126.3971 | 690.6123 | 5.325 | 21.7665 | 193.7038 | 789.7272 | 3.8851
58.225 | 41.7784 | 13.2488 | 113.3073 | 680.306 | 5.5371 | 24.163 | 173.6437 | 777.9417 | 4.0399
58.8073 | 32.6648 | 11.4193 | 92.7938 | 553.5187 | 3.3242 | 20.8263 | 142.2068 | 632.9583 | 2.4253
59.3895 | 36.4116 | 11.3504 | 139.0593 | 558.7789 | 5.0435 | 20.7007 | 213.1087 | 638.9734 | 3.6798
59.9718 | 42.2673 | 18.1939 | 141.4485 | 784.7743 | 7.34 | 33.1817 | 216.7702 | 897.4031 | 5.3553
60.554 | 34.9678 | 11.9344 | 87.4275 | 679.7913 | 3.5246 | 21.7657 | 133.9828 | 777.3533 | 2.5715
61.1363 | 42.3615 | 11.2315 | 136.4391 | 461.5959 | 4.2079 | 20.4838 | 209.0932 | 527.843 | 3.0701
61.7185 | 44.127 | 15.9109 | 164.5664 | 1100.1823 | 5.5642 | 29.0181 | 252.1984 | 1258.0777 | 4.0597
62.3008 | 37.8842 | 11.7527 | 119.7967 | 627.321 | 3.4979 | 21.4345 | 183.5888 | 717.3525 | 2.5521
62.883 | 39.7305 | 11.8842 | 138.5457 | 578.9371 | 4.1296 | 21.6741 | 212.3216 | 662.0247 | 3.013
63.4653 | 46.9164 | 15.5632 | 147.1866 | 583.9709 | 5.6037 | 28.3839 | 225.5638 | 667.7809 | 4.0885
64.0475 | 37.2873 | 11.9281 | 89.511 | 558.5207 | 3.4868 | 21.7543 | 137.1758 | 638.6781 | 2.544
64.6298 | 45.481 | 10.0445 | 128.7944 | 480.8836 | 4.0168 | 18.319 | 197.3777 | 549.8987 | 2.9307
65.212 | 51.4591 | 12.3548 | 158.2558 | 842.2962 | 6.1699 | 22.5325 | 242.5273 | 963.1804 | 4.5016
65.7943 | 37.4174 | 9.8346 | 124.4216 | 604.3437 | 4.6056 | 17.9361 | 190.6764 | 691.0775 | 3.3603
66.3765 | 54.1875 | 9.5438 | 120.4134 | 489.5422 | 3.5703 | 17.4059 | 184.5339 | 559.8001 | 2.6049
66.9588 | 46.9436 | 11.5588 | 146.1083 | 668.1508 | 6.0886 | 21.0808 | 223.9113 | 764.0421 | 4.4423
67.541 | 35.717 | 11.6307 | 93.3198 | 457.6319 | 3.5235 | 21.2118 | 143.0128 | 523.31 | 2.5708
68.1233 | 49.3723 | 9.5575 | 136.9239 | 669.0355 | 3.8522 | 17.4308 | 209.8362 | 765.0537 | 2.8106
68.7055 | 44.4913 | 11.2554 | 149.0707 | 716.9339 | 4.3408 | 20.5275 | 228.4512 | 819.8265 | 3.1671
69.2878 | 43.551 | 9.9593 | 125.0105 | 663.7047 | 5.7144 | 18.1635 | 191.5789 | 758.9579 | 4.1693
69.87 | 53.0551 | 9.5091 | 129.2512 | 578.1138 | 3.4425 | 17.3425 | 198.0777 | 661.0833 | 2.5116
70.4523 | 49.6871 | 16.1812 | 223.1445 | 1003.1611 | 6.0916 | 29.511 | 341.9694 | 1147.1322 | 4.4445
71.0345 | 33.9392 | 8.5014 | 112.8917 | 686.3983 | 3.3522 | 15.5047 | 173.0067 | 784.9085 | 2.4458
71.6168 | 48.5711 | 7.2577 | 142.4928 | 570.3524 | 3.6208 | 13.2364 | 218.3705 | 652.2079 | 2.6418
72.199 | 37.5153 | 12.7283 | 169.5188 | 764.3628 | 5.2949 | 23.2136 | 259.788 | 874.0622 | 3.8632
72.7813 | 34.8199 | 9.5557 | 115.1043 | 702.5438 | 4.2286 | 17.4275 | 176.3976 | 803.3711 | 3.0852
73.3635 | 48.3009 | 9.2182 | 161.2549 | 562.5255 | 6.2795 | 16.8121 | 247.1234 | 643.2577 | 4.5816
73.9458 | 39.249 | 14.5381 | 142.2503 | 726.2056 | 4.128 | 26.5143 | 217.9989 | 830.4288 | 3.0118
74.528 | 37.024 | 10.5743 | 131.7341 | 670.2487 | 2.8608 | 19.2851 | 201.8828 | 766.4411 | 2.0873
75.1103 | 42.9318 | 6.7117 | 118.5883 | 567.8097 | 5.4941 | 12.2407 | 181.7369 | 649.3003 | 4.0085
75.6925 | 39.893 | 7.603 | 102.2385 | 589.0005 | 5.0582 | 13.8662 | 156.6807 | 673.5324 | 3.6905
76.2748 | 31.4326 | 8.3349 | 104.8165 | 487.8649 | 4.2716 | 15.201 | 160.6315 | 557.8821 | 3.1166
76.857 | 49.394 | 7.2551 | 138.0344 | 550.6786 | 2.7947 | 13.2317 | 211.538 | 629.7106 | 2.0391
77.4393 | 42.0707 | 11.6806 | 155.0623 | 676.7665 | 4.8092 | 21.303 | 237.6333 | 773.8943 | 3.5088
78.0215 | 40.7088 | 8.8556 | 102.3505 | 597.0576 | 3.617 | 16.1508 | 156.8523 | 682.7457 | 2.639
78.6038 | 41.6688 | 6.0823 | 149.1622 | 578.6799 | 3.9705 | 11.0929 | 228.5914 | 661.7305 | 2.8969
79.186 | 45.674 | 9.8251 | 147.7394 | 667.7892 | 5.7556 | 17.9189 | 226.411 | 763.6286 | 4.1993
79.7683 | 44.5244 | 8.9127 | 118.4297 | 835.0383 | 5.0086 | 16.2547 | 181.4938 | 954.8808 | 3.6543
80.3505 | 38.5931 | 8.1521 | 123.9511 | 503.6109 | 2.8461 | 14.8677 | 189.9554 | 575.8879 | 2.0765
80.9328 | 65.7687 | 9.1183 | 153.6399 | 597.8847 | 5.5831 | 16.6298 | 235.4535 | 683.6916 | 4.0735
81.515 | 31.3589 | 7.6023 | 97.9503 | 661.2776 | 3.8622 | 13.8649 | 150.1091 | 756.1825 | 2.8179
82.0973 | 38.3857 | 6.0884 | 135.9326 | 577.2914 | 4.1152 | 11.1039 | 208.317 | 660.1428 | 3.0025
82.6795 | 49.1623 | 7.6271 | 145.9102 | 652.4884 | 4.9146 | 13.9103 | 223.6077 | 746.1319 | 3.5858
83.2618 | 29.9702 | 7.3714 | 104.0568 | 609.1529 | 3.3997 | 13.4439 | 159.4673 | 696.577 | 2.4804
83.844 | 33.8551 | 7.2674 | 124.7842 | 451.4722 | 2.4014 | 13.2541 | 191.2321 | 516.2664 | 1.752
84.4263 | 41.1858 | 8.7958 | 106.2321 | 575.9951 | 4.0517 | 16.0416 | 162.8009 | 658.6605 | 2.9562
85.0085 | 32.453 | 6.7268 | 87.873 | 488.3186 | 3.449 | 12.2682 | 134.6655 | 558.4008 | 2.5164
85.5908 | 47.8082 | 6.9684 | 184.9921 | 671.5255 | 4.4966 | 12.7088 | 283.5008 | 767.9012 | 3.2808
86.173 | 45.1115 | 10.5088 | 204.0173 | 691.9109 | 4.5032 | 19.1658 | 312.6569 | 791.2122 | 3.2856
86.7553 | 27.7922 | 6.3094 | 82.5634 | 482.8393 | 3.1359 | 11.5069 | 126.5286 | 552.1352 | 2.288
87.3375 | 45.3297 | 6.3578 | 135.8339 | 619.915 | 4.1677 | 11.5952 | 208.1657 | 708.8836 | 3.0408
87.9198 | 47.3764 | 7.8558 | 150.165 | 540.881 | 3.8891 | 14.3273 | 230.1282 | 618.5068 | 2.8375
88.502 | 29.5065 | 9.6011 | 92.4509 | 526.4748 | 2.5609 | 17.5103 | 141.6812 | 602.0331 | 1.8685
89.0843 | 56.8069 | 7.1138 | 150.4615 | 558.2799 | 3.2401 | 12.9741 | 230.5826 | 638.4028 | 2.364
89.6665 | 46.0973 | 5.6672 | 125.0595 | 608.5733 | 4.5289 | 10.3357 | 191.654 | 695.9142 | 3.3043
90.2488 | 42.6093 | 7.9842 | 125.8128 | 652.0749 | 3.1267 | 14.5614 | 192.8084 | 745.6591 | 2.2813
90.831 | 40.3486 | 6.0849 | 148.892 | 669.0931 | 4.2905 | 11.0976 | 228.1774 | 765.1197 | 3.1304
91.4133 | 48.9478 | 8.1609 | 175.6774 | 763.5024 | 6.4969 | 14.8837 | 269.226 | 873.0783 | 4.7402
91.9955 | 36.76 | 7.4595 | 105.9967 | 700.1957 | 3.4311 | 13.6045 | 162.4402 | 800.686 | 2.5034
92.5778 | 41.3415 | 5.9158 | 139.5154 | 634.0948 | 3.8487 | 10.7892 | 213.8076 | 725.0985 | 2.8081
93.16 | 42.8087 | 7.837 | 152.8709 | 591.7367 | 5.9381 | 14.293 | 234.275 | 676.6612 | 4.3325
93.7423 | 39.1626 | 7.3866 | 100.3365 | 671.1215 | 3.5709 | 13.4715 | 153.7659 | 767.4392 | 2.6054
94.3245 | 43.1489 | 6.1767 | 120.9142 | 474.1806 | 2.8875 | 11.2649 | 185.3014 | 542.2338 | 2.1068
94.9068 | 48.7332 | 6.5709 | 153.6481 | 504.6073 | 4.7121 | 11.984 | 235.466 | 577.0272 | 3.438
95.489 | 30.5821 | 6.7264 | 86.9832 | 640.9349 | 3.7691 | 12.2675 | 133.302 | 732.9202 | 2.7499
96.0713 | 49.908 | 5.2604 | 103.8224 | 391.2524 | 2.6574 | 9.5939 | 159.108 | 447.4039 | 1.9389
96.6535 | 44.2688 | 6.2237 | 149.5326 | 567.8221 | 4.7434 | 11.3508 | 229.1591 | 649.3145 | 3.4609
97.2358 | 39.0191 | 7.082 | 115.4403 | 596.7822 | 3.4473 | 12.9161 | 176.9125 | 682.4309 | 2.5152
97.818 | 37.5031 | 5.4477 | 103.2692 | 388.844 | 3.0683 | 9.9354 | 158.2604 | 444.6499 | 2.2387
98.4003 | 39.3231 | 7.1631 | 129.8948 | 541.3404 | 3.5955 | 13.0639 | 199.064 | 619.0322 | 2.6233
98.9825 | 41.4432 | 6.9149 | 104.9951 | 667.6426 | 4.6419 | 12.6112 | 160.9052 | 763.4609 | 3.3867
99.5648 | 40.3167 | 5.028 | 113.6527 | 424.801 | 2.7203 | 9.17 | 174.1731 | 485.7673 | 1.9848
100.147 | 47.1519 | 6.7877 | 162.2563 | 562.5489 | 4.7325 | 12.3793 | 248.6581 | 643.2845 | 3.4528
100.7293 | 33.7618 | 8.1819 | 102.9068 | 709.807 | 5.0773 | 14.922 | 157.7048 | 811.6767 | 3.7045
101.3115 | 46.1661 | 5.8603 | 97.2878 | 545.2686 | 2.8198 | 10.6879 | 149.0938 | 623.5242 | 2.0574
101.8938 | 47.1174 | 6.0317 | 126.7368 | 515.4392 | 4.0013 | 11.0005 | 194.2244 | 589.4137 | 2.9194
102.476 | 33.1642 | 7.6909 | 131.4287 | 647.6461 | 5.5326 | 14.0265 | 201.4149 | 740.5946 | 4.0366
103.0583 | 43.4074 | 6.732 | 132.7944 | 671.3565 | 3.0457 | 12.2777 | 203.5078 | 767.7079 | 2.2222
103.6405 | 40.8642 | 7.1375 | 165.8202 | 771.1033 | 6.4953 | 13.0172 | 254.1199 | 881.7701 | 4.7391
104.2228 | 38.442 | 7.3855 | 109.5668 | 673.4801 | 3.9326 | 13.4696 | 167.9113 | 770.1363 | 2.8692
104.805 | 37.3 | 7.1471 | 115.7969 | 656.003 | 3.5893 | 13.0348 | 177.459 | 750.1509 | 2.6188
105.3873 | 38.0136 | 6.8546 | 127.5241 | 504.5253 | 4.0043 | 12.5013 | 195.431 | 576.9335 | 2.9216
105.9695 | 32.8269 | 7.1026 | 97.0926 | 511.0861 | 3.1392 | 12.9535 | 148.7946 | 584.4358 | 2.2904
106.5518 | 39.4802 | 6.0903 | 90.1992 | 466.3728 | 2.6599 | 11.1074 | 138.2305 | 533.3054 | 1.9407
107.134 | 50.3033 | 7.0999 | 130.033 | 535.2101 | 4.6389 | 12.9487 | 199.2759 | 612.0221 | 3.3846
107.7163 | 31.7752 | 8.8059 | 115.4226 | 653.1728 | 4.7312 | 16.06 | 176.8854 | 746.9145 | 3.452
108.2985 | 40.7874 | 8.5884 | 129.3157 | 611.3711 | 3.7564 | 15.6634 | 198.1766 | 699.1135 | 2.7407
108.8808 | 46.8504 | 6.767 | 133.4401 | 484.6109 | 2.8702 | 12.3415 | 204.4973 | 554.1611 | 2.0941
109.463 | 36.3841 | 9.1457 | 124.3071 | 638.4075 | 5.2722 | 16.6798 | 190.5009 | 730.0301 | 3.8467
110.0453 | 35.9733 | 7.825 | 89.635 | 420.4579 | 2.597 | 14.2711 | 137.3658 | 480.8009 | 1.8948
110.6275 | 42.9793 | 7.8237 | 133.7567 | 487.4784 | 5.896 | 14.2688 | 204.9824 | 557.4401 | 4.3018
111.2098 | 35.1932 | 11.1449 | 103.6758 | 568.109 | 3.3457 | 20.326 | 158.8835 | 649.6426 | 2.441
111.792 | 36.2889 | 10.0372 | 108.7256 | 593.3934 | 4.4617 | 18.3057 | 166.6222 | 678.5557 | 3.2553
112.3743 | 46.8008 | 9.6863 | 145.8691 | 605.2104 | 5.0767 | 17.6657 | 223.5447 | 692.0687 | 3.704
112.9565 | 37.2178 | 10.2961 | 130.6499 | 746.7381 | 6.0806 | 18.7779 | 200.2212 | 853.9081 | 4.4365
113.5388 | 41.2881 | 8.0722 | 112.3233 | 579.8748 | 4.4861 | 14.7219 | 172.1356 | 663.097 | 3.2731
114.121 | 44.9002 | 10.2471 | 148.067 | 604.1402 | 3.4421 | 18.6886 | 226.913 | 690.8449 | 2.5114
114.7033 | 33.6162 | 10.5382 | 117.129 | 562.6253 | 3.9831 | 19.2194 | 179.5005 | 643.3719 | 2.9061
115.2855 | 43.1816 | 8.5614 | 104.0074 | 494.9781 | 3.097 | 15.6141 | 159.3915 | 566.0161 | 2.2596
115.8678 | 41.9531 | 9.633 | 155.8964 | 631.1956 | 4.9906 | 17.5685 | 238.9116 | 721.7832 | 3.6412
116.45 | 36.6122 | 9.4424 | 113.2821 | 557.0708 | 3.944 | 17.2209 | 173.6051 | 637.0202 | 2.8776
117.0323 | 46.3035 | 9.0671 | 146.3063 | 863.162 | 5.7048 | 16.5364 | 224.2147 | 987.0409 | 4.1623
117.6145 | 50.2699 | 9.2318 | 129.9697 | 483.1193 | 3.409 | 16.8368 | 199.1789 | 552.4553 | 2.4872
118.1968 | 46.8535 | 11.1123 | 129.5098 | 747.9316 | 5.5868 | 20.2663 | 198.4741 | 855.2728 | 4.0761
118.779 | 36.4025 | 11.8658 | 128.5119 | 613.3701 | 3.3931 | 21.6406 | 196.9447 | 701.3994 | 2.4757
119.3613 | 42.9004 | 13.3049 | 119.6452 | 578.9844 | 3.9379 | 24.2652 | 183.3566 | 662.0788 | 2.8731
119.9435 | 46.6019 | 17.4363 | 160.2593 | 583.7104 | 6.5134 | 31.8001 | 245.5978 | 667.483 | 4.7522
120.5258 | 35.693 | 12.4634 | 113.0773 | 584.56 | 4.133 | 22.7305 | 173.2912 | 668.4546 | 3.0154
121.108 | 33.2456 | 10.069 | 117.6353 | 471.329 | 3.7519 | 18.3636 | 180.2764 | 538.9729 | 2.7374
121.6903 | 39.7435 | 17.2035 | 138.1506 | 552.4413 | 7.5625 | 31.3754 | 211.7161 | 631.7263 | 5.5177
122.2725 | 36.2779 | 16.0592 | 110.4722 | 651.2983 | 4.9898 | 29.2884 | 169.2989 | 744.7709 | 3.6406
122.8548 | 35.7142 | 11.1586 | 133.9142 | 587.2997 | 3.7719 | 20.3509 | 205.2238 | 671.5874 | 2.752
123.437 | 33.713 | 17.9722 | 134.7015 | 670.9749 | 5.3248 | 32.7775 | 206.4303 | 767.2715 | 3.885
124.0193 | 28.6979 | 11.6676 | 82.0482 | 427.2839 | 2.9492 | 21.2791 | 125.739 | 488.6066 | 2.1517
124.6015 | 48.5033 | 12.3773 | 188.8255 | 677.3209 | 5.8226 | 22.5735 | 289.3755 | 774.5283 | 4.2482
125.1838 | 43.8645 | 13.2987 | 108.574 | 686.6987 | 5.6444 | 24.2539 | 166.3899 | 785.252 | 4.1182
125.766 | 30.0213 | 12.009 | 99.7048 | 459.781 | 3.5423 | 21.9018 | 152.7978 | 525.7676 | 2.5845
126.3483 | 49.7549 | 9.5826 | 135.7311 | 563.7634 | 3.3955 | 17.4767 | 208.0082 | 644.6733 | 2.4774
126.9305 | 40.9222 | 14.6099 | 130.1984 | 650.7585 | 3.1905 | 26.6453 | 199.5294 | 744.1537 | 2.3278
127.5128 | 41.1151 | 13.0739 | 125.0125 | 672.0028 | 5.8405 | 23.844 | 191.582 | 768.447 | 4.2613
128.095 | 49.0565 | 9.9484 | 158.8978 | 656.044 | 4.7413 | 18.1437 | 243.5113 | 750.1978 | 3.4593
128.6773 | 39.5384 | 12.9052 | 154.7318 | 522.8627 | 3.8504 | 23.5364 | 237.1268 | 597.9027 | 2.8093
129.2595 | 44.7148 | 11.2138 | 161.6299 | 663.3192 | 5.2952 | 20.4515 | 247.6982 | 758.5171 | 3.8635
129.8418 | 38.5675 | 17.3476 | 138.7292 | 597.3816 | 6.324 | 31.6383 | 212.6028 | 683.1162 | 4.6141
130.424 | 42.1481 | 12.5116 | 136.111 | 659.1145 | 7.2272 | 22.8184 | 208.5904 | 753.7089 | 5.273
131.0063 | 38.6012 | 10.7609 | 127.7201 | 764.112 | 8.408 | 19.6256 | 195.7314 | 873.7754 | 6.1345
131.5885 | 36.4304 | 15.7795 | 127.9984 | 784.3074 | 6.5495 | 28.7784 | 196.1578 | 896.8692 | 4.7786
132.1708 | 41.9005 | 12.3087 | 133.0774 | 740.9867 | 7.4863 | 22.4484 | 203.9415 | 847.3312 | 5.4621
132.753 | 41.3884 | 14.2788 | 158.2769 | 691.6341 | 7.6201 | 26.0414 | 242.5596 | 790.8956 | 5.5597
133.3353 | 35.9131 | 13.6036 | 149.444 | 860.1148 | 7.2422 | 24.81 | 229.0232 | 983.5563 | 5.2839
133.9175 | 37.3521 | 13.235 | 120.9397 | 645.5674 | 7.3126 | 24.1377 | 185.3404 | 738.2176 | 5.3353
134.4998 | 44.6298 | 14.6033 | 129.7688 | 730.8741 | 7.5058 | 26.6332 | 198.8709 | 835.7673 | 5.4763
135.082 | 38.6474 | 13.4575 | 119.4498 | 635.5458 | 6.8876 | 24.5435 | 183.0571 | 726.7577 | 5.0253
135.6643 | 42.5148 | 14.5231 | 120.5228 | 715.8691 | 9.1728 | 26.4871 | 184.7015 | 818.6088 | 6.6926
136.2465 | 36.433 | 14.8525 | 116.6829 | 649.3824 | 6.728 | 27.0877 | 178.8168 | 742.5801 | 4.9088
136.8288 | 40.0848 | 13.8482 | 129.2764 | 688.1712 | 6.0468 | 25.2561 | 198.1163 | 786.9358 | 4.4118
137.411 | 35.2234 | 13.2292 | 122.6209 | 560.747 | 5.9772 | 24.1273 | 187.9168 | 641.2239 | 4.361
137.9933 | 40.153 | 14.4554 | 151.0156 | 725.0558 | 8.5881 | 26.3636 | 231.4317 | 829.114 | 6.2659
138.5755 | 43.5665 | 13.332 | 121.6545 | 605.4085 | 5.4295 | 24.3147 | 186.4358 | 692.2952 | 3.9614
139.1578 | 37.9815 | 12.8626 | 121.3674 | 643.0231 | 9.4613 | 23.4587 | 185.9958 | 735.3082 | 6.903
139.74 | 39.771 | 15.0507 | 182.9739 | 708.9977 | 5.902 | 27.4492 | 280.408 | 810.7513 | 4.3061
140.3223 | 47.7538 | 16.551 | 126.8958 | 665.3855 | 5.5003 | 30.1855 | 194.468 | 760.8799 | 4.013
140.9045 | 39.0366 | 14.6903 | 128.4862 | 616.5474 | 8.4416 | 26.7919 | 196.9054 | 705.0327 | 6.1591
141.4868 | 40.4721 | 14.0034 | 125.1708 | 585.3483 | 6.1468 | 25.5392 | 191.8245 | 669.356 | 4.4847
142.069 | 40.824 | 15.3171 | 163.5114 | 721.8664 | 5.1657 | 27.935 | 250.5815 | 825.4669 | 3.7689
142.6513 | 33.715 | 16.889 | 125.7615 | 590.3182 | 4.942 | 30.8019 | 192.7299 | 675.0392 | 3.6057
143.2335 | 42.1135 | 15.0333 | 191.3697 | 973.5021 | 8.3237 | 27.4174 | 293.2745 | 1113.2167 | 6.073
143.8158 | 45.1859 | 15.0678 | 115.8219 | 511.0234 | 4.6006 | 27.4805 | 177.4974 | 584.3642 | 3.3566
144.398 | 42.2603 | 11.6681 | 132.7105 | 770.8492 | 6.5585 | 21.28 | 203.3791 | 881.4795 | 4.7851
144.9803 | 37.4338 | 13.3075 | 174.1937 | 695.3694 | 5.8622 | 24.27 | 266.9523 | 795.167 | 4.2771
145.5625 | 40.6144 | 13.4043 | 194.8039 | 898.7675 | 8.6851 | 24.4466 | 298.5374 | 1027.7563 | 6.3367
146.1448 | 32.1573 | 13.0441 | 95.7538 | 389.5443 | 3.4383 | 23.7897 | 146.743 | 445.4507 | 2.5086
146.727 | 36.2576 | 14.2689 | 158.0817 | 671.406 | 6.4605 | 26.0233 | 242.2606 | 767.7645 | 4.7137
147.3093 | 44.3893 | 13.5668 | 81.5959 | 357.115 | 4.3646 | 24.743 | 125.0458 | 408.3672 | 3.1844
147.8915 | 40.7071 | 13.758 | 167.812 | 638.5577 | 6.7377 | 25.0915 | 257.1722 | 730.2018 | 4.9159
148.4738 | 42.5588 | 18.699 | 118.1265 | 798.0524 | 8.9817 | 34.1029 | 181.0291 | 912.5869 | 6.5532
149.056 | 43.8143 | 13.4341 | 138.8488 | 743.5715 | 7.6179 | 24.5008 | 212.7862 | 850.287 | 5.5581
149.6383 | 37.7717 | 17.5602 | 136.9202 | 500.9929 | 4.6619 | 32.0259 | 209.8306 | 572.8941 | 3.4014
150.2205 | 38.7177 | 15.3647 | 95.978 | 603.4495 | 8.4011 | 28.0219 | 147.0865 | 690.0551 | 6.1295
150.8028 | 50.6576 | 12.9654 | 143.9237 | 627.4765 | 6.0703 | 23.6462 | 220.5634 | 717.5303 | 4.429
151.385 | 42.4936 | 14.8503 | 171.2556 | 613.809 | 4.9167 | 27.0838 | 262.4496 | 701.9013 | 3.5873
151.9673 | 33.9533 | 15.118 | 114.1999 | 676.9598 | 7.1413 | 27.5719 | 175.0116 | 774.1153 | 5.2104
152.5495 | 37.9075 | 11.4271 | 104.0267 | 530.2938 | 5.6294 | 20.8405 | 159.4211 | 606.4003 | 4.1072
153.1318 | 54.3833 | 19.0197 | 200.9801 | 665.4279 | 6.5282 | 34.6878 | 308.0025 | 760.9284 | 4.7631
153.714 | 44.3341 | 16.566 | 182.0182 | 851.6432 | 8.1509 | 30.2128 | 278.9433 | 973.8689 | 5.947
154.2963 | 37.5148 | 14.2824 | 143.6814 | 620.7283 | 5.533 | 26.0481 | 220.192 | 709.8137 | 4.0369
154.8785 | 41.9968 | 15.7047 | 140.8596 | 577.878 | 7.0236 | 28.642 | 215.8677 | 660.8135 | 5.1245
155.4608 | 40.7642 | 17.6055 | 140.7597 | 536.7674 | 4.4776 | 32.1086 | 215.7146 | 613.8029 | 3.2669
156.043 | 34.907 | 14.4281 | 130.9699 | 591.7946 | 5.2987 | 26.3138 | 200.7117 | 676.7275 | 3.866
156.6253 | 48.0073 | 14.4656 | 164.2951 | 623.437 | 6.7527 | 26.382 | 251.7826 | 712.9111 | 4.9269
157.2075 | 39.1082 | 23.4906 | 190.1904 | 804.9033 | 9.23 | 42.8417 | 291.4672 | 920.4209 | 6.7343
157.7898 | 38.7048 | 12.7719 | 120.1775 | 607.416 | 4.5313 | 23.2932 | 184.1724 | 694.5908 | 3.3061
158.372 | 36.0971 | 13.361 | 142.0627 | 612.3092 | 8.8032 | 24.3675 | 217.7113 | 700.1863 | 6.4229
158.9543 | 37.7991 | 18.765 | 162.4013 | 776.8147 | 7.1372 | 34.2233 | 248.8803 | 888.3012 | 5.2073
159.5365 | 43.7458 | 15.8503 | 129.2046 | 540.3472 | 5.9029 | 28.9075 | 198.0063 | 617.8965 | 4.3068
160.1188 | 39.6232 | 15.6537 | 145.4761 | 594.153 | 6.4234 | 28.549 | 222.9424 | 679.4243 | 4.6866
160.701 | 38.7326 | 17.0427 | 124.4765 | 714.1076 | 6.0226 | 31.0821 | 190.7605 | 816.5945 | 4.3942
161.2833 | 39.7638 | 14.858 | 141.7207 | 692.9884 | 5.6687 | 27.0977 | 217.1874 | 792.4443 | 4.1359
161.8655 | 35.7948 | 14.9399 | 165.0109 | 719.4581 | 8.4652 | 27.2472 | 252.8796 | 822.7129 | 6.1763
162.4478 | 34.3621 | 15.8865 | 118.5707 | 724.3639 | 6.6342 | 28.9735 | 181.7099 | 828.3228 | 4.8403
163.03 | 43.8865 | 15.0043 | 138.5868 | 614.045 | 6.7676 | 27.3645 | 212.3846 | 702.1712 | 4.9377
163.6123 | 43.7443 | 16.0361 | 137.1396 | 587.5819 | 6.1406 | 29.2463 | 210.1668 | 671.9101 | 4.4802
164.1945 | 38.4569 | 14.5072 | 120.4627 | 592.2168 | 6.9177 | 26.458 | 184.6094 | 677.2102 | 5.0472
164.7768 | 46.9535 | 14.1367 | 146.1029 | 515.8315 | 5.9884 | 25.7823 | 223.9031 | 589.8623 | 4.3692
165.359 | 42.5373 | 15.3844 | 145.9371 | 676.7082 | 8.0295 | 28.0578 | 223.6489 | 773.8276 | 5.8584
165.9413 | 42.4091 | 14.2101 | 126.6499 | 568.3542 | 4.7995 | 25.9162 | 194.0913 | 649.9229 | 3.5017
166.5235 | 47.9659 | 16.2701 | 169.5244 | 702.4245 | 6.4306 | 29.673 | 259.7965 | 803.2347 | 4.6918
167.1058 | 40.4226 | 15.1075 | 167.8989 | 657.7355 | 7.4568 | 27.5528 | 257.3055 | 752.132 | 5.4406
167.688 | 35.7869 | 15.8356 | 140.7834 | 729.1117 | 5.5101 | 28.8807 | 215.7509 | 833.752 | 4.0203
168.2703 | 36.301 | 14.0864 | 115.628 | 615.6993 | 5.4588 | 25.6905 | 177.2001 | 704.0629 | 3.9828
168.8525 | 49.4619 | 13.8964 | 159.9824 | 660.8976 | 5.0368 | 25.3441 | 245.1734 | 755.7479 | 3.6749
169.4348 | 32.4379 | 17.8581 | 140.2871 | 920.0787 | 8.2281 | 32.5694 | 214.9903 | 1052.1261 | 6.0033
170.017 | 34.1308 | 11.993 | 170.9063 | 829.0771 | 6.7289 | 21.8727 | 261.9144 | 948.0641 | 4.9095
170.5993 | 48.9612 | 16.5779 | 247.5609 | 996.552 | 10.2151 | 30.2346 | 379.3876 | 1139.5747 | 7.453
171.1815 | 39.4542 | 15.4552 | 183.7541 | 700.0748 | 9.1462 | 28.1869 | 281.6036 | 800.5478 | 6.6732
171.7638 | 33.2202 | 13.3829 | 142.1136 | 598.2344 | 5.6413 | 24.4075 | 217.7894 | 684.0915 | 4.1159
172.346 | 44.7795 | 14.8338 | 148.0125 | 577.4688 | 6.6004 | 27.0536 | 226.8294 | 660.3457 | 4.8157
172.9283 | 37.0472 | 18.8342 | 147.7889 | 650.8171 | 6.112 | 34.3495 | 226.4869 | 744.2207 | 4.4594
173.5105 | 38.345 | 15.7554 | 135.7454 | 556.7801 | 5.6345 | 28.7345 | 208.0302 | 636.6878 | 4.111
174.0928 | 42.871 | 14.1808 | 127.0871 | 485.1796 | 5.4451 | 25.8626 | 194.7613 | 554.8113 | 3.9728
174.675 | 35.8343 | 15.704 | 132.635 | 625.3505 | 7.1459 | 28.6406 | 203.2635 | 715.0992 | 5.2137
175.2573 | 38.3861 | 13.5392 | 142.0405 | 752.4384 | 7.0176 | 24.6926 | 217.6774 | 860.4264 | 5.1201
175.8395 | 46.1025 | 15.2861 | 173.2334 | 721.0697 | 8.2144 | 27.8785 | 265.4806 | 824.5558 | 5.9933
176.4218 | 37.0822 | 16.8035 | 156.2731 | 687.717 | 7.6933 | 30.646 | 239.4889 | 786.4164 | 5.6131
177.004 | 35.4191 | 17.7247 | 125.0662 | 508.1567 | 4.2695 | 32.3259 | 191.6642 | 581.0861 | 3.1151
177.5863 | 41.9814 | 14.5801 | 150.682 | 629.5043 | 5.439 | 26.5909 | 230.9206 | 719.8491 | 3.9684
178.1685 | 39.5683 | 20.4116 | 156.3021 | 626.5292 | 6.2214 | 37.2263 | 239.5333 | 716.4471 | 4.5392
178.7508 | 33.4271 | 12.5967 | 128.4844 | 552.3261 | 4.2561 | 22.9736 | 196.9026 | 631.5945 | 3.1053
179.333 | 42.1257 | 12.8664 | 155.851 | 571.2695 | 6.7301 | 23.4656 | 238.8419 | 653.2567 | 4.9104
179.9153 | 29.638 | 16.1155 | 126.1817 | 516.7766 | 4.9982 | 29.3912 | 193.3737 | 590.9431 | 3.6468
180.4975 | 33.6666 | 15.1542 | 133.9016 | 616.8357 | 4.9073 | 27.6379 | 205.2045 | 705.3624 | 3.5804
181.0798 | 46.5784 | 15.7755 | 197.249 | 768.9885 | 6.5011 | 28.7712 | 302.2845 | 879.3518 | 4.7433
181.662 | 38.8634 | 20.2497 | 162.3556 | 688.9187 | 5.3715 | 36.931 | 248.8103 | 787.7906 | 3.9191
182.2443 | 32.6097 | 12.0998 | 112.807 | 546.9157 | 4.9966 | 22.0673 | 172.877 | 625.4077 | 3.6456
182.8265 | 42.2614 | 14.818 | 214.6464 | 689.1261 | 7.4515 | 27.0249 | 328.9461 | 788.0278 | 5.4367
183.4088 | 42.6326 | 21.8725 | 153.4672 | 894.5304 | 8.0847 | 39.8906 | 235.1889 | 1022.9111 | 5.8987
183.991 | 37.1307 | 10.7466 | 104.8782 | 550.78 | 5.5024 | 19.5995 | 160.7261 | 629.8266 | 4.0146
184.5733 | 41.4358 | 15.1782 | 145.063 | 580.8443 | 4.6387 | 27.6817 | 222.3093 | 664.2055 | 3.3844
185.1555 | 42.9989 | 22.2776 | 183.1909 | 843.4094 | 9.3412 | 40.6295 | 280.7404 | 964.4533 | 6.8154
185.7378 | 31.2539 | 18.0367 | 136.6998 | 682.7721 | 4.8145 | 32.8951 | 209.4928 | 780.7618 | 3.5127
186.32 | 50.927 | 14.0781 | 195.4054 | 652.4343 | 7.2589 | 25.6754 | 299.4592 | 746.07 | 5.2962
186.9023 | 40.9447 | 21.752 | 146.3382 | 688.5231 | 6.7159 | 39.6709 | 224.2636 | 787.3382 | 4.8999
187.4845 | 38.6283 | 15.5266 | 128.3434 | 545.9687 | 4.3859 | 28.3171 | 196.6865 | 624.3248 | 3.2
188.0668 | 32.3502 | 16.8394 | 167.5518 | 654.8454 | 5.2947 | 30.7114 | 256.7735 | 748.8271 | 3.863
188.649 | 32.6763 | 18.2781 | 127.4417 | 604.9719 | 6.3223 | 33.3353 | 195.3047 | 691.7959 | 4.6128
189.2313 | 33.7961 | 17.3898 | 111.0136 | 621.3791 | 5.4245 | 31.7152 | 170.1285 | 710.5579 | 3.9578
189.8135 | 50.9881 | 14.8404 | 131.6624 | 541.5505 | 5.1645 | 27.0656 | 201.7729 | 619.2725 | 3.768
190.3958 | 36.7648 | 22.12 | 154.0487 | 826.6157 | 7.8553 | 40.3422 | 236.08 | 945.2495 | 5.7313
190.978 | 34.1415 | 18.7149 | 126.4522 | 805.7994 | 7.224 | 34.1319 | 193.7883 | 921.4457 | 5.2707
191.5603 | 39.299 | 14.6857 | 137.1606 | 486.2834 | 5.8888 | 26.7835 | 210.199 | 556.0736 | 4.2965
192.1425 | 39.8117 | 19.6954 | 151.1138 | 588.6819 | 5.5321 | 35.9201 | 231.5823 | 673.168 | 4.0363
192.7248 | 31.8702 | 19.353 | 135.4132 | 648.991 | 5.0477 | 35.2957 | 207.5211 | 742.1325 | 3.6828
193.307 | 39.0001 | 13.994 | 234.3314 | 745.5525 | 7.0844 | 25.5221 | 359.1135 | 852.5523 | 5.1688
193.8893 | 39.5139 | 18.021 | 168.5533 | 851.7827 | 8.0871 | 32.8664 | 258.3084 | 974.0284 | 5.9004
194.4715 | 31.2293 | 18.6508 | 112.4069 | 702.0254 | 6.0147 | 34.0151 | 172.2638 | 802.7783 | 4.3884
195.0538 | 43.2202 | 14.8734 | 153.7654 | 541.2437 | 5.9488 | 27.1258 | 235.6459 | 618.9217 | 4.3403
195.636 | 44.4854 | 20.5351 | 140.0206 | 761.8592 | 7.716 | 37.4515 | 214.5819 | 871.1993 | 5.6297
196.2183 | 30.0629 | 15.6499 | 105.5324 | 588.6382 | 4.9833 | 28.542 | 161.7286 | 673.118 | 3.6359
196.8005 | 41.8223 | 13.944 | 149.1731 | 567.3322 | 5.2395 | 25.4308 | 228.608 | 648.7542 | 3.8228
197.3828 | 41.5155 | 18.942 | 164.415 | 768.16 | 7.1066 | 34.546 | 251.9664 | 878.4044 | 5.185
197.965 | 29.7468 | 18.6133 | 98.2527 | 633.972 | 7.4948 | 33.9466 | 150.5725 | 724.9581 | 5.4682
198.5473 | 38.9977 | 15.5666 | 184.4907 | 620.0497 | 6.3459 | 28.3902 | 282.7325 | 709.0377 | 4.63
199.1295 | 38.6489 | 19.4248 | 178.0914 | 747.9487 | 7.8018 | 35.4266 | 272.9254 | 855.2924 | 5.6923
199.7118 | 28.8989 | 21.2602 | 131.4104 | 589.0651 | 5.9769 | 38.7741 | 201.3868 | 673.6062 | 4.3608
200.294 | 36.125 | 16.0697 | 140.29 | 633.8164 | 6.7141 | 29.3077 | 214.9948 | 724.7801 | 4.8987
200.8763 | 40.8454 | 21.1715 | 175.8423 | 611.3917 | 10.0994 | 38.6122 | 269.4787 | 699.1371 | 7.3686
201.4585 | 30.1061 | 17.7041 | 113.2529 | 627.4434 | 5.3516 | 32.2884 | 173.5603 | 717.4924 | 3.9046
202.0408 | 38.527 | 14.4763 | 144.2509 | 589.0659 | 5.9831 | 26.4017 | 221.0648 | 673.6072 | 4.3653
202.623 | 35.612 | 17.7896 | 196.8516 | 678.1062 | 8.6366 | 32.4443 | 301.6756 | 775.4263 | 6.3014
203.2053 | 42.3196 | 17.7781 | 125.031 | 799.5488 | 7.205 | 32.4234 | 191.6103 | 914.298 | 5.2568
203.7875 | 33.3325 | 11.9463 | 139.2501 | 528.2457 | 3.8378 | 21.7874 | 213.401 | 604.0582 | 2.8001
204.3698 | 41.5562 | 21.119 | 188.4977 | 737.1987 | 7.87 | 38.5164 | 288.8732 | 842.9996 | 5.742
204.952 | 34.5596 | 19.2029 | 127.3855 | 674.4353 | 5.5347 | 35.022 | 195.2186 | 771.2286 | 4.0382
205.5343 | 40.6707 | 16.6226 | 125.2448 | 550.8327 | 5.0361 | 30.3161 | 191.9379 | 629.8868 | 3.6744
206.1165 | 47.3197 | 19.0206 | 162.37 | 775.4832 | 9.5095 | 34.6895 | 248.8324 | 886.7786 | 6.9382
206.6988 | 31.1626 | 19.1008 | 115.6255 | 707.8329 | 6.0236 | 34.8357 | 177.1963 | 809.4193 | 4.3948
207.281 | 40.5334 | 15.9093 | 132.263 | 493.0971 | 3.9154 | 29.0152 | 202.6934 | 563.8652 | 2.8567
207.8633 | 39.6771 | 16.3794 | 166.591 | 608.1536 | 7.0673 | 29.8724 | 255.3011 | 695.4343 | 5.1564
208.4455 | 28.1072 | 16.8699 | 99.7139 | 591.8347 | 8.0392 | 30.767 | 152.8118 | 676.7733 | 5.8655
209.0278 | 41.5345 | 14.8193 | 141.205 | 636.2284 | 5.5816 | 27.0272 | 216.3969 | 727.5382 | 4.0724
209.61 | 36.1003 | 18.7234 | 178.9064 | 775.6445 | 8.8826 | 34.1475 | 274.1745 | 886.963 | 6.4808
210.1923 | 25.5893 | 16.9256 | 114.7336 | 513.1819 | 6.2188 | 30.8686 | 175.8295 | 586.8325 | 4.5373
210.7745 | 31.8039 | 13.6394 | 126.0039 | 586.6543 | 5.261 | 24.8753 | 193.1013 | 670.8494 | 3.8385
211.3568 | 47.5845 | 21.9795 | 156.4868 | 570.6775 | 8.5317 | 40.0858 | 239.8164 | 652.5797 | 6.2248
211.939 | 27.1858 | 18.8145 | 95.0423 | 636.4016 | 5.6042 | 34.3136 | 145.6525 | 727.7363 | 4.0889
212.5213 | 36.882 | 14.8809 | 110.9464 | 462.9687 | 5.515 | 27.1395 | 170.0255 | 529.4128 | 4.0238
213.1035 | 37.7593 | 18.4212 | 178.0393 | 722.5538 | 8.955 | 33.5962 | 272.8457 | 826.2529 | 6.5337
213.6858 | 30.7705 | 17.3603 | 110.2565 | 786.9593 | 6.1906 | 31.6614 | 168.9683 | 899.9017 | 4.5167
214.268 | 29.0591 | 13.1467 | 100.5501 | 479.3924 | 4.6875 | 23.9767 | 154.0933 | 548.1936 | 3.42
214.8503 | 43.1098 | 20.0829 | 150.057 | 590.949 | 5.5897 | 36.6269 | 229.9628 | 675.7605 | 4.0783
215.4325 | 29.0183 | 17.3295 | 105.1196 | 543.0294 | 5.9645 | 31.6052 | 161.0961 | 620.9636 | 4.3518
216.0148 | 34.2254 | 14.3367 | 140.7972 | 626.902 | 6.1787 | 26.1471 | 215.772 | 716.8734 | 4.508
216.597 | 47.0118 | 17.5563 | 190.2334 | 722.65 | 6.8169 | 32.0188 | 291.5331 | 826.3629 | 4.9737
217.1793 | 33.6655 | 20.1305 | 109.4105 | 580.174 | 6.4159 | 36.7137 | 167.6718 | 663.439 | 4.6811
217.7615 | 36.0828 | 13.6031 | 139.9763 | 569.6713 | 3.7828 | 24.8091 | 214.514 | 651.4291 | 2.76
218.3438 | 42.8376 | 16.7623 | 223.047 | 704.7669 | 9.9428 | 30.5708 | 341.82 | 805.9133 | 7.2543
218.926 | 34.7544 | 19.4204 | 169.8504 | 821.6547 | 8.9949 | 35.4186 | 260.2962 | 939.5765 | 6.5628
219.5083 | 41.4888 | 18.5223 | 148.4506 | 756.5067 | 6.66 | 33.7806 | 227.5009 | 865.0787 | 4.8592
220.0905 | 35.1909 | 17.8795 | 174.2815 | 659.2134 | 8.3264 | 32.6083 | 267.0868 | 753.8221 | 6.075
220.6728 | 27.4857 | 16.9264 | 136.5834 | 539.602 | 6.5107 | 30.87 | 209.3144 | 617.0443 | 4.7503
221.255 | 35.2679 | 14.1351 | 134.6157 | 662.078 | 6.435 | 25.7794 | 206.2988 | 757.0978 | 4.695
221.8373 | 37.755 | 17.1661 | 154.0306 | 585.8719 | 4.3703 | 31.3072 | 236.0523 | 669.9547 | 3.1886
222.4195 | 26.5072 | 17.5286 | 119.7272 | 717.8507 | 6.9917 | 31.9684 | 183.4822 | 820.8748 | 5.1012
223.0018 | 40.6653 | 16.5038 | 144.0258 | 682.9536 | 7.7692 | 30.0993 | 220.7199 | 780.9694 | 5.6685
223.584 | 37.375 | 15.2842 | 140.0718 | 695.542 | 8.254 | 27.8751 | 214.6604 | 795.3645 | 6.0222
224.1663 | 33.233 | 17.8319 | 131.4528 | 557.3871 | 4.6678 | 32.5215 | 201.4517 | 637.3819 | 3.4056
224.7485 | 34.0313 | 14.7825 | 134.5816 | 784.9768 | 6.7683 | 26.9601 | 206.2466 | 897.6346 | 4.9382
225.3308 | 41.52 | 15.2669 | 198.0957 | 614.2197 | 8.6011 | 27.8435 | 303.5821 | 702.371 | 6.2755
225.913 | 33.9367 | 17.9341 | 136.3041 | 774.7318 | 8.7792 | 32.7079 | 208.8863 | 885.9194 | 6.4054
226.4953 | 35.5767 | 13.0533 | 122.2347 | 618.4665 | 6.6444 | 23.8064 | 187.325 | 707.2273 | 4.8478
227.0775 | 38.0764 | 14.8988 | 140.5556 | 622.2889 | 3.5857 | 27.1722 | 215.4018 | 711.5982 | 2.6162
227.6598 | 22.3516 | 16.4134 | 97.0809 | 430.8235 | 3.4949 | 29.9344 | 148.7767 | 492.6542 | 2.5499
228.242 | 32.4013 | 12.4029 | 106.0516 | 623.7535 | 5.2057 | 22.6202 | 162.5244 | 713.273 | 3.7981
228.8243 | 45.9044 | 17.7014 | 163.5774 | 656.3163 | 8.2579 | 32.2835 | 250.6828 | 750.5092 | 6.025
229.4065 | 36.7956 | 23.0759 | 117.2527 | 918.8766 | 7.4868 | 42.0855 | 179.69 | 1050.7514 | 5.4625
229.9888 | 36.1976 | 14.2474 | 106.3062 | 614.3507 | 4.5338 | 25.9841 | 162.9146 | 702.5207 | 3.3079
230.571 | 42.7185 | 14.7681 | 146.4271 | 577.0452 | 6.1017 | 26.9339 | 224.3999 | 659.8613 | 4.4518
231.1533 | 35.3429 | 15.73 | 130.9751 | 841.2243 | 10.1169 | 28.6881 | 200.7196 | 961.9546 | 7.3814
231.7355 | 31.0264 | 17.8293 | 110.3942 | 596.2729 | 6.1183 | 32.5167 | 169.1794 | 681.8485 | 4.4639
232.3178 | 34.9205 | 14.3062 | 118.6921 | 525.7871 | 5.0692 | 26.0914 | 181.8959 | 601.2467 | 3.6985
232.9 | 31.2561 | 14.2603 | 121.4068 | 619.5608 | 6.7153 | 26.0076 | 186.0562 | 708.4785 | 4.8995
233.4823 | 28.4744 | 12.8594 | 95.812 | 541.2976 | 4.6316 | 23.4528 | 146.8322 | 618.9833 | 3.3793
234.0645 | 41.5711 | 13.6379 | 138.5886 | 578.1909 | 6.1509 | 24.8726 | 212.3873 | 661.1714 | 4.4877
234.6468 | 36.0485 | 19.7038 | 168.4491 | 864.5405 | 7.4182 | 35.9354 | 258.1487 | 988.6171 | 5.4124
235.229 | 31.2354 | 12.3979 | 99.601 | 583.1265 | 5.5469 | 22.6111 | 152.6387 | 666.8153 | 4.047
235.8113 | 40.0459 | 15.0836 | 174.3224 | 701.7208 | 6.5379 | 27.5092 | 267.1495 | 802.43 | 4.7701
236.3935 | 33.2549 | 17.8326 | 134.8066 | 824.4646 | 8.7982 | 32.5229 | 206.5915 | 942.7896 | 6.4192
236.9758 | 30.4961 | 15.3564 | 120.0293 | 680.4224 | 6.0263 | 28.0067 | 183.9451 | 778.0749 | 4.3968
237.558 | 35.7783 | 10.7772 | 108.3201 | 686.2492 | 5.2425 | 19.6552 | 166.0008 | 784.738 | 3.825
238.1403 | 38.3182 | 18.1783 | 161.9836 | 809.7453 | 8.335 | 33.1533 | 248.2402 | 925.9578 | 6.0813
238.7225 | 27.0775 | 14.402 | 86.2188 | 642.8109 | 5.0415 | 26.266 | 132.1305 | 735.0655 | 3.6783
239.3048 | 29.2832 | 12.5684 | 119.8238 | 483.5864 | 4.1922 | 22.9221 | 183.6303 | 552.9895 | 3.0586
239.887 | 36.7169 | 14.1403 | 168.019 | 823.0189 | 9.587 | 25.7889 | 257.4895 | 941.1364 | 6.9948
240.4693 | 33.8601 | 16.8325 | 93.1327 | 695.8134 | 5.3407 | 30.6988 | 142.726 | 795.6747 | 3.8966
241.0515 | 30.0487 | 11.4867 | 118.1195 | 411.0041 | 5.9039 | 20.9492 | 181.0184 | 469.9903 | 4.3076
241.6338 | 33.0707 | 17.9011 | 139.5914 | 664.1575 | 6.9721 | 32.6477 | 213.9242 | 759.4756 | 5.0869
242.216 | 38.2861 | 22.6194 | 180.1514 | 653.4141 | 9.5265 | 41.2529 | 276.0824 | 747.1904 | 6.9506
242.7983 | 26.6487 | 15.9085 | 141.9658 | 603.3984 | 5.6008 | 29.0137 | 217.5629 | 689.9966 | 4.0864
243.3805 | 37.9377 | 13.6008 | 143.7261 | 880.5163 | 7.9797 | 24.8049 | 220.2605 | 1006.8858 | 5.8221
243.9628 | 27.6424 | 14.7192 | 93.0265 | 566.1328 | 6.6641 | 26.8447 | 142.5634 | 647.3828 | 4.8622
244.545 | 30.3068 | 11.6911 | 151.9419 | 514.9606 | 5.3494 | 21.322 | 232.8513 | 588.8664 | 3.903
245.1273 | 36.1286 | 14.0547 | 117.2487 | 496.6644 | 6.4473 | 25.6327 | 179.6839 | 567.9444 | 4.704
245.7095 | 30.0756 | 15.4957 | 95.6669 | 568.3834 | 4.7438 | 28.2607 | 146.6097 | 649.9563 | 3.4611
246.2918 | 51.8663 | 12.6998 | 118.4332 | 533.994 | 4.9176 | 23.1617 | 181.4991 | 610.6315 | 3.5879
246.874 | 32.4327 | 13.2879 | 135.1973 | 579.8512 | 7.5102 | 24.2343 | 207.1901 | 663.07 | 5.4795
247.4563 | 30.702 | 19.0042 | 115.6151 | 690.1991 | 7.2936 | 34.6595 | 177.1804 | 789.2547 | 5.3215
248.0385 | 41.6182 | 13.2299 | 138.9583 | 512.9138 | 5.5437 | 24.1285 | 212.954 | 586.5259 | 4.0448
248.6208 | 39.1282 | 18.9966 | 160.7524 | 867.6085 | 11.4568 | 34.6457 | 246.3534 | 992.1255 | 8.3589
249.203 | 29.5044 | 16.1303 | 93.8248 | 569.7115 | 5.2424 | 29.4182 | 143.7868 | 651.4751 | 3.8249
249.7853 | 37.9211 | 12.6833 | 109.6456 | 594.0468 | 5.6188 | 23.1316 | 168.0321 | 679.3029 | 4.0995
250.3675 | 37.2088 | 16.8702 | 159.6259 | 778.2594 | 9.7528 | 30.7677 | 244.627 | 889.9533 | 7.1157
250.9498 | 25.4236 | 13.87 | 81.0887 | 502.725 | 5.301 | 25.2958 | 124.2686 | 574.8748 | 3.8677
251.532 | 37.8037 | 13.0972 | 154.4582 | 613.3327 | 5.9289 | 23.8865 | 236.7076 | 701.3566 | 4.3258
252.1143 | 29.4588 | 17.2917 | 152.3456 | 719.2105 | 9.6759 | 31.5363 | 233.47 | 822.4297 | 7.0596
252.6965 | 31.2286 | 13.2025 | 98.539 | 628.8149 | 8.3862 | 24.0785 | 151.0113 | 719.0608 | 6.1186
253.2788 | 39.1679 | 12.4988 | 175.2014 | 660.7322 | 6.6259 | 22.7951 | 268.4966 | 755.5588 | 4.8343
253.861 | 39.2256 | 13.5371 | 128.608 | 668.4043 | 7.7242 | 24.6887 | 197.092 | 764.332 | 5.6356
254.4433 | 26.6461 | 11.5006 | 84.4562 | 544.1331 | 4.5556 | 20.9746 | 129.4294 | 622.2257 | 3.3238
255.0255 | 43.3398 | 16.9351 | 155.6576 | 626.249 | 6.1746 | 30.886 | 238.5456 | 716.1267 | 4.505
255.6078 | 33.9905 | 13.8337 | 104.0381 | 727.376 | 8.2787 | 25.2297 | 159.4387 | 831.7672 | 6.0402
256.19 | 28.1722 | 15.8046 | 107.0117 | 652.2454 | 5.8088 | 28.8242 | 163.9956 | 745.854 | 4.2382
256.7723 | 39.0061 | 11.018 | 115.2817 | 545.9292 | 5.337 | 20.0944 | 176.6695 | 624.2796 | 3.8939
257.3545 | 36.8088 | 12.3531 | 142.9517 | 579.6362 | 8.8267 | 22.5294 | 219.0739 | 662.8241 | 6.44
257.9368 | 34.3737 | 12.7837 | 94.9414 | 861.5679 | 7.9207 | 23.3146 | 145.498 | 985.2179 | 5.779
258.519 | 43.2752 | 11.212 | 116.7026 | 579.9219 | 5.858 | 20.4483 | 178.847 | 663.1508 | 4.274
259.1013 | 41.5928 | 12.019 | 156.4225 | 860.9131 | 9.1137 | 21.9201 | 239.7179 | 984.4691 | 6.6494
259.6835 | 29.6998 | 14.7707 | 84.3329 | 417.3544 | 3.7321 | 26.9385 | 129.2403 | 477.252 | 2.723
260.2658 | 47.8772 | 13.1869 | 102.8332 | 710.9617 | 6.0995 | 24.05 | 157.5922 | 812.9971 | 4.4503
260.848 | 39.7754 | 9.897 | 116.1409 | 514.0507 | 6.2199 | 18.05 | 177.9862 | 587.8259 | 4.5381
261.4303 | 34.2452 | 13.1916 | 112.0376 | 731.6337 | 5.4368 | 24.0586 | 171.6979 | 836.6359 | 3.9668
262.0125 | 31.3346 | 8.8454 | 128.9718 | 507.7008 | 5.3562 | 16.1321 | 197.6496 | 580.5648 | 3.9079
262.5948 | 33.5695 | 13.7971 | 174.0957 | 721.9445 | 10.6762 | 25.163 | 266.8021 | 825.5562 | 7.7895
263.177 | 46.3965 | 13.6187 | 152.7891 | 970.4844 | 8.9257 | 24.8376 | 234.1496 | 1109.7659 | 6.5123
263.7593 | 33.5803 | 12.0334 | 125.2591 | 604.4876 | 4.4942 | 21.9463 | 191.9599 | 691.2422 | 3.279
264.3415 | 44.441 | 14.0032 | 153.724 | 565.3104 | 7.301 | 25.5389 | 235.5824 | 646.4423 | 5.3268
264.9238 | 29.2673 | 10.8391 | 70.6014 | 549.369 | 4.4074 | 19.7683 | 108.1968 | 628.213 | 3.2157
265.506 | 20.0782 | 8.9227 | 88.7859 | 426.3408 | 5.3733 | 16.2731 | 136.0646 | 487.5281 | 3.9204
266.0883 | 39.708 | 14.8652 | 152.2287 | 652.676 | 6.1537 | 27.111 | 233.2908 | 746.3464 | 4.4898
266.6705 | 34.6312 | 12.8147 | 90.4119 | 504.2199 | 5.6486 | 23.3712 | 138.5564 | 576.5842 | 4.1212
267.2528 | 26.6002 | 8.5828 | 116.7102 | 415.9218 | 4.5502 | 15.6532 | 178.8586 | 475.6139 | 3.3199
267.835 | 33.3714 | 12.0561 | 118.2917 | 476.4559 | 6.1482 | 21.9877 | 181.2822 | 544.8356 | 4.4858
268.4173 | 29.1574 | 12.3737 | 104.6729 | 602.4149 | 6.0855 | 22.5669 | 160.4115 | 688.8719 | 4.4401
268.9995 | 32.2486 | 10.9282 | 112.1742 | 576.875 | 4.7842 | 19.9307 | 171.9072 | 659.6667 | 3.4906
269.5818 | 40.8065 | 10.4959 | 107.6411 | 531.4021 | 4.9967 | 19.1423 | 164.9602 | 607.6676 | 3.6457
270.164 | 27.999 | 13.7489 | 86.16 | 595.7047 | 5.9631 | 25.075 | 132.0403 | 681.1987 | 4.3508
270.7463 | 44.9997 | 11.8855 | 124.3888 | 713.4271 | 5.7125 | 21.6766 | 190.6261 | 815.8163 | 4.1679
271.3285 | 37.5446 | 11.7814 | 89.6869 | 521.4209 | 5.5838 | 21.4867 | 137.4454 | 596.2539 | 4.074
271.9108 | 25.6085 | 11.3348 | 99.5603 | 752.446 | 7.5493 | 20.6722 | 152.5763 | 860.4351 | 5.508
272.493 | 33.5792 | 10.0754 | 101.3256 | 614.969 | 7.0943 | 18.3753 | 155.2817 | 703.2278 | 5.1761
273.0753 | 39.5954 | 10.349 | 134.2417 | 558.9647 | 6.9351 | 18.8744 | 205.7258 | 639.1859 | 5.0599
273.6575 | 24.8946 | 10.5402 | 85.9597 | 483.0133 | 6.3112 | 19.223 | 131.7334 | 552.3342 | 4.6047
274.2398 | 35.703 | 10.5953 | 112.9661 | 500.2195 | 5.3725 | 19.3236 | 173.1208 | 572.0097 | 3.9198
274.822 | 37.7457 | 10.2375 | 113.5722 | 556.2535 | 6.4878 | 18.671 | 174.0497 | 636.0856 | 4.7335
275.4043 | 31.6995 | 13.6977 | 98.7787 | 611.245 | 6.0208 | 24.9817 | 151.3786 | 698.9693 | 4.3928
275.9865 | 35.8698 | 11.9394 | 99.1019 | 553.5515 | 6.6892 | 21.7748 | 151.8738 | 632.9959 | 4.8805
276.5688 | 43.9773 | 10.1029 | 114.3275 | 567.7908 | 7.2605 | 18.4255 | 175.2072 | 649.2787 | 5.2973
277.151 | 35.3577 | 12.2116 | 140.8468 | 730.3195 | 5.5898 | 22.2713 | 215.848 | 835.1331 | 4.0783
277.7333 | 35.2858 | 10.506 | 87.1123 | 643.7106 | 5.7337 | 19.1607 | 133.4998 | 736.0944 | 4.1833
278.3155 | 55.0265 | 15.2659 | 125.7696 | 559.8085 | 8.9472 | 27.8417 | 192.7422 | 640.1508 | 6.528
278.8978 | 34.4622 | 12.2137 | 100.0736 | 503.0433 | 5.0502 | 22.2751 | 153.363 | 575.2388 | 3.6847
279.48 | 35.8546 | 12.2246 | 107.9171 | 593.0939 | 8.7525 | 22.2951 | 165.3831 | 678.2132 | 6.3859
280.0623 | 33.6971 | 10.0342 | 124.4711 | 633.0016 | 7.718 | 18.3003 | 190.7522 | 723.8484 | 5.6311
280.6445 | 41.7765 | 13.6814 | 107.4622 | 858.7485 | 6.9206 | 24.9518 | 164.686 | 981.9939 | 5.0493
281.2268 | 30.0975 | 9.8213 | 105.0809 | 504.2966 | 5.0224 | 17.9119 | 161.0367 | 576.672 | 3.6644
281.809 | 36.645 | 10.3667 | 140.5897 | 515.9871 | 6.233 | 18.9067 | 215.4541 | 590.0402 | 4.5477
282.3913 | 28.4623 | 12.9715 | 115.386 | 729.7591 | 6.9079 | 23.6572 | 176.8293 | 834.4923 | 5.0401
282.9735 | 37.426 | 9.5271 | 106.261 | 526.8573 | 5.4419 | 17.3754 | 162.8452 | 602.4705 | 3.9705
283.5558 | 37.6208 | 10.6038 | 121.5201 | 476.1915 | 7.1996 | 19.339 | 186.2298 | 544.5333 | 5.2529
284.138 | 32.3522 | 9.5814 | 95.7959 | 540.0616 | 5.3549 | 17.4743 | 146.8075 | 617.5698 | 3.907
284.7203 | 32.175 | 10.696 | 106.2352 | 551.6735 | 4.9629 | 19.5071 | 162.8057 | 630.8483 | 3.621
285.3025 | 36.7953 | 8.3076 | 107.5097 | 496.7814 | 4.8137 | 15.1513 | 164.7589 | 568.0782 | 3.5121
285.8848 | 38.1446 | 10.827 | 111.8477 | 699.1978 | 7.3731 | 19.7461 | 171.4069 | 799.5449 | 5.3795
286.467 | 35.5401 | 8.7843 | 99.9124 | 631.5776 | 6.0265 | 16.0206 | 153.116 | 722.22 | 4.397
287.0493 | 36.1221 | 9.9057 | 138.9348 | 552.9818 | 6.5342 | 18.0659 | 212.9179 | 632.3443 | 4.7674
287.6315 | 27.7854 | 10.1523 | 103.0089 | 530.298 | 5.8776 | 18.5157 | 157.8613 | 606.405 | 4.2884
288.2138 | 35.1731 | 9.4639 | 95.6816 | 521.7654 | 5.1383 | 17.2601 | 146.6322 | 596.6479 | 3.7489
288.796 | 32.8654 | 9.1234 | 103.3911 | 409.6688 | 4.5703 | 16.6392 | 158.4472 | 468.4635 | 3.3346
289.3783 | 26.8073 | 12.3131 | 129.5518 | 702.8388 | 8.4248 | 22.4564 | 198.5385 | 803.7084 | 6.1468
289.9605 | 34.8535 | 10.5898 | 107.4251 | 641.9936 | 5.0904 | 19.3135 | 164.6293 | 734.1309 | 3.714
290.5428 | 44.114 | 10.2563 | 123.1456 | 522.6819 | 8.0935 | 18.7053 | 188.7209 | 597.6959 | 5.9051
291.125 | 26.5667 | 9.8098 | 105.3236 | 531.7483 | 5.9288 | 17.8909 | 161.4086 | 608.0634 | 4.3257
291.7073 | 32.7751 | 9.613 | 128.5981 | 591.8132 | 7.4548 | 17.532 | 197.0769 | 676.7487 | 5.4391
292.2895 | 40.5045 | 11.8722 | 124.1769 | 533.9769 | 7.1231 | 21.6522 | 190.3013 | 610.6119 | 5.1971
292.8718 | 33.2666 | 14.7442 | 98.437 | 703.212 | 7.6345 | 26.8902 | 150.855 | 804.1352 | 5.5702
293.454 | 30.2904 | 8.3143 | 95.3569 | 568.4126 | 5.5774 | 15.1634 | 146.1347 | 649.9898 | 4.0693
294.0363 | 41.5204 | 10.9108 | 145.2606 | 582.2846 | 6.6605 | 19.8989 | 222.6123 | 665.8526 | 4.8596
294.6185 | 36.3413 | 14.3689 | 149.2419 | 566.4437 | 7.1851 | 26.2058 | 228.7135 | 647.7383 | 5.2423
295.2008 | 37.9164 | 11.4402 | 166.6962 | 680.4395 | 6.7519 | 20.8645 | 255.4623 | 778.0945 | 4.9262
295.783 | 42.3045 | 13.5782 | 138.7184 | 649.3411 | 8.8053 | 24.7637 | 212.5863 | 742.5329 | 6.4244
296.3653 | 30.3634 | 13.5712 | 113.0632 | 621.4372 | 6.7692 | 24.7509 | 173.2696 | 710.6243 | 4.9389
296.9475 | 33.2506 | 12.401 | 112.7016 | 506.8765 | 5.5098 | 22.6167 | 172.7154 | 579.6222 | 4.02
297.5298 | 37.4819 | 13.7487 | 108.0769 | 533.1963 | 6.9496 | 25.0746 | 165.6281 | 609.7193 | 5.0705
298.112 | 31.3326 | 13.9169 | 106.1433 | 662.9304 | 6.4468 | 25.3814 | 162.6649 | 758.0725 | 4.7037
298.6943 | 33.3473 | 10.2088 | 77.271 | 433.8949 | 5.4861 | 18.6187 | 118.418 | 496.1664 | 4.0027
299.2765 | 40.2645 | 11.9261 | 131.4262 | 643.602 | 9.5991 | 21.7505 | 201.4109 | 735.9701 | 7.0036
299.8588 | 35.054 | 12.5802 | 107.2492 | 496.9674 | 5.1385 | 22.9436 | 164.3597 | 568.2909 | 3.7491
300.441 | 33.4515 | 12.0981 | 98.6769 | 628.1587 | 5.5354 | 22.0643 | 151.2226 | 718.3104 | 4.0387
301.0233 | 30.7647 | 8.7934 | 113.782 | 447.4883 | 6.2565 | 16.0373 | 174.3711 | 511.7107 | 4.5648
301.6055 | 37.4137 | 13.9971 | 120.474 | 703.4268 | 7.9556 | 25.5276 | 184.6267 | 804.3808 | 5.8045
302.1878 | 35.179 | 12.5742 | 91.6512 | 560.8748 | 5.9248 | 22.9326 | 140.4556 | 641.3701 | 4.3228
302.77 | 41.9142 | 13.4624 | 148.665 | 607.952 | 7.6518 | 24.5524 | 227.8295 | 695.2037 | 5.5828
303.3523 | 27.3286 | 9.9897 | 94.18 | 522.0132 | 7.5169 | 18.219 | 144.3311 | 596.9312 | 5.4844
303.9345 | 30.364 | 8.05 | 82.5973 | 449.7955 | 4.6896 | 14.6815 | 126.5805 | 514.349 | 3.4216
304.5168 | 38.7117 | 9.507 | 149.8673 | 554.0482 | 9.1655 | 17.3387 | 229.6719 | 633.5638 | 6.6872
305.099 | 32.6018 | 12.6998 | 122.743 | 677.7578 | 7.715 | 23.1616 | 188.1039 | 775.0279 | 5.629
305.6813 | 30.7929 | 9.459 | 98.0625 | 570.754 | 5.8265 | 17.2511 | 150.2811 | 652.6671 | 4.251
306.2635 | 37.6452 | 9.87 | 106.0243 | 522.8698 | 9.4014 | 18.0007 | 162.4826 | 597.9107 | 6.8593
306.8458 | 35.4938 | 14.3888 | 127.6311 | 638.4337 | 9.29 | 26.242 | 195.5949 | 730.06 | 6.7781
307.428 | 33.177 | 10.4463 | 89.0938 | 539.8185 | 6.3677 | 19.0517 | 136.5365 | 617.2919 | 4.6459
308.0103 | 38.651 | 8.7121 | 126.636 | 577.2862 | 5.7333 | 15.8889 | 194.07 | 660.1368 | 4.1831
308.5925 | 36.4157 | 9.573 | 91.6385 | 461.093 | 3.9339 | 17.4591 | 140.4363 | 527.2679 | 2.8702
309.1748 | 29.6404 | 9.608 | 91.8938 | 525.7401 | 4.5057 | 17.5229 | 140.8274 | 601.1929 | 3.2874
309.757 | 44.3676 | 10.8642 | 140.6292 | 527.7742 | 7.1305 | 19.814 | 215.5146 | 603.519 | 5.2025
310.3393 | 34.2265 | 9.6998 | 97.0245 | 602.8597 | 6.7168 | 17.6904 | 148.6902 | 689.3806 | 4.9007
310.9215 | 31.7056 | 9.011 | 96.7926 | 600.8501 | 7.7536 | 16.4342 | 148.3349 | 687.0826 | 5.6571
311.5038 | 39.3268 | 8.1728 | 127.7657 | 470.5764 | 6.0812 | 14.9054 | 195.8012 | 538.1123 | 4.4369
312.086 | 35.9412 | 10.3554 | 123.4744 | 555.0634 | 7.5585 | 18.8861 | 189.2248 | 634.7247 | 5.5148
312.6683 | 22.1589 | 6.8864 | 100.9653 | 544.5427 | 6.0439 | 12.5594 | 154.7295 | 622.6941 | 4.4097
313.2505 | 31.7056 | 7.9089 | 120.5392 | 491.5407 | 7.8035 | 14.4241 | 184.7267 | 562.0854 | 5.6935
313.8328 | 34.9229 | 10.8903 | 118.1004 | 549.5256 | 6.668 | 19.8616 | 180.9891 | 628.3921 | 4.865
314.415 | 36.4991 | 7.6836 | 78.3466 | 423.2148 | 3.0469 | 14.0133 | 120.0664 | 483.9535 | 2.223
314.9973 | 41.1928 | 7.2517 | 138.9337 | 458.2588 | 6.6028 | 13.2255 | 212.9163 | 524.0269 | 4.8175
315.5795 | 31.2487 | 8.6957 | 125.2499 | 621.4274 | 5.8304 | 15.8591 | 191.9457 | 710.613 | 4.2539
316.1618 | 25.0328 | 5.0603 | 94.8563 | 587.4905 | 5.7503 | 9.229 | 145.3676 | 671.8057 | 4.1955
316.744 | 32.1722 | 6.798 | 115.8556 | 485.1075 | 4.9322 | 12.3981 | 177.5489 | 554.7288 | 3.5986
317.3263 | 28.6723 | 8.3167 | 94.762 | 596.1918 | 5.7196 | 15.1679 | 145.223 | 681.7557 | 4.173
317.9085 | 34.957 | 6.3477 | 117.1203 | 518.1202 | 4.7169 | 11.5768 | 179.4871 | 592.4795 | 3.4415
318.4908 | 34.5864 | 7.0532 | 148.3239 | 630.7557 | 7.1639 | 12.8635 | 227.3067 | 721.2802 | 5.2268
319.073 | 34.8786 | 9.456 | 129.389 | 925.2932 | 8.9426 | 17.2457 | 198.289 | 1058.089 | 6.5246
319.6553 | 29.8612 | 4.6594 | 81.9451 | 361.5026 | 3.7067 | 8.4977 | 125.581 | 413.3846 | 2.7044
320.2375 | 42.5236 | 8.0232 | 138.1293 | 597.8255 | 5.5835 | 14.6325 | 211.6835 | 683.624 | 4.0738
320.8198 | 24.5927 | 8.4682 | 98.6337 | 564.555 | 3.7673 | 15.4442 | 151.1564 | 645.5785 | 2.7487
321.402 | 30.899 | 8.008 | 119.4548 | 621.7622 | 5.6742 | 14.6048 | 183.0647 | 710.9959 | 4.1399
321.9843 | 34.624 | 5.9408 | 121.4887 | 472.0883 | 4.089 | 10.8347 | 186.1817 | 539.8412 | 2.9834
322.5665 | 29.8185 | 8.9858 | 114.9935 | 772.0056 | 6.5054 | 16.3881 | 176.2278 | 882.8018 | 4.7464
323.1488 | 31.405 | 5.7528 | 103.0137 | 560.0525 | 3.0489 | 10.4919 | 157.8687 | 640.4298 | 2.2245
323.731 | 32.2297 | 6.6773 | 148.9744 | 586.8868 | 8.5359 | 12.178 | 228.3036 | 671.1153 | 6.2279
324.3133 | 26.6084 | 8.5078 | 106.002 | 638.0114 | 6.0528 | 15.5163 | 162.4484 | 729.5772 | 4.4161
324.8955 | 33.7469 | 5.7758 | 82.6141 | 552.6204 | 3.9159 | 10.5338 | 126.6063 | 631.9311 | 2.8571
325.4778 | 31.9041 | 9.0709 | 164.5132 | 666.6709 | 7.8466 | 16.5434 | 252.1169 | 762.3498 | 5.725
326.06 | 28.4499 | 7.614 | 108.8337 | 554.0167 | 5.8331 | 13.8863 | 166.7878 | 633.5277 | 4.2559
326.6423 | 31.5726 | 5.2888 | 96.7057 | 416.0594 | 4.133 | 9.6456 | 148.2017 | 475.7712 | 3.0155
327.2245 | 37.1892 | 6.7323 | 136.9987 | 499.1458 | 5.4212 | 12.2782 | 209.9508 | 570.782 | 3.9554
327.8068 | 32.6352 | 8.0394 | 125.6467 | 813.1885 | 4.8829 | 14.6622 | 192.5539 | 929.8952 | 3.5626
328.389 | 28.7553 | 5.9361 | 96.0485 | 489.0817 | 4.1359 | 10.8261 | 147.1946 | 559.2734 | 3.0176
328.9713 | 37.9967 | 6.0581 | 138.6093 | 550.064 | 5.5038 | 11.0487 | 212.419 | 629.0078 | 4.0157
329.5535 | 29.3159 | 6.2242 | 85.6707 | 594.6352 | 6.4057 | 11.3516 | 131.2905 | 679.9758 | 4.6737
330.1358 | 29.2606 | 5.5376 | 89.8407 | 579.8784 | 5.3754 | 10.0994 | 137.681 | 663.1011 | 3.922
330.718 | 41.5819 | 6.412 | 140.8617 | 684.7987 | 6.6819 | 11.6941 | 215.8708 | 783.0792 | 4.8752
331.3003 | 30.9448 | 8.1011 | 118.2798 | 668.0652 | 7.3557 | 14.7747 | 181.2641 | 763.9442 | 5.3668
331.8825 | 30.8136 | 6.5061 | 104.3516 | 601.318 | 5.8752 | 11.8657 | 159.919 | 687.6177 | 4.2866
332.4648 | 38.7435 | 7.76 | 127.9253 | 578.1101 | 5.8687 | 14.1525 | 196.0458 | 661.079 | 4.2818
333.047 | 37.1973 | 11.379 | 140.9184 | 840.1414 | 8.6023 | 20.7528 | 215.9577 | 960.7163 | 6.2763
333.6293 | 34.0606 | 6.9198 | 103.2026 | 609.1434 | 7.6993 | 12.6203 | 158.1583 | 696.5661 | 5.6175
334.2115 | 42.9721 | 6.9643 | 156.2224 | 592.0841 | 7.0156 | 12.7013 | 239.4112 | 677.0585 | 5.1187
334.7938 | 38.7542 | 10.4655 | 123.8937 | 921.3714 | 7.9894 | 19.0868 | 189.8674 | 1053.6043 | 5.8291
335.376 | 32.5206 | 5.8309 | 85.5362 | 515.9204 | 4.1182 | 10.6343 | 131.0845 | 589.964 | 3.0047
335.9583 | 38.7804 | 7.772 | 134.3187 | 695.9839 | 8.3099 | 14.1745 | 205.8437 | 795.8697 | 6.063
336.5405 | 29.3757 | 11.1559 | 141.7605 | 827.8623 | 12.6224 | 20.346 | 217.2483 | 946.675 | 9.2094
337.1228 | 25.8196 | 5.8354 | 73.3664 | 512.0714 | 5.8452 | 10.6425 | 112.4342 | 585.5626 | 4.2647
337.705 | 42.4059 | 6.194 | 165.9315 | 581.235 | 5.7131 | 11.2964 | 254.2904 | 664.6524 | 4.1683
338.2873 | 40.1241 | 8.4852 | 128.0291 | 794.0428 | 10.4124 | 15.4752 | 196.2049 | 908.0018 | 7.597
338.8695 | 29.346 | 6.5515 | 89.2491 | 631.5134 | 6.1027 | 11.9485 | 136.7745 | 722.1466 | 4.4526
339.4518 | 40.9804 | 6.5302 | 131.8073 | 573.6826 | 5.2285 | 11.9097 | 201.9949 | 656.016 | 3.8147
340.034 | 33.3377 | 9.7533 | 127.7585 | 806.6105 | 10.6198 | 17.7879 | 195.7902 | 922.3732 | 7.7483
340.6163 | 30.0762 | 6.415 | 91.2619 | 528.735 | 6.2246 | 11.6995 | 139.8591 | 604.6177 | 4.5415
341.1985 | 39.5901 | 7.2061 | 118.2697 | 622.8048 | 6.2985 | 13.1423 | 181.2486 | 712.1882 | 4.5955
341.7808 | 36.9701 | 9.9971 | 124.8802 | 767.0331 | 10.1348 | 18.2325 | 191.3792 | 877.1158 | 7.3944
342.363 | 32.6683 | 7.5583 | 91.8995 | 741.098 | 6.6745 | 13.7847 | 140.8362 | 847.4585 | 4.8698
342.9453 | 40.9355 | 6.8666 | 133.1891 | 625.3584 | 7.861 | 12.5232 | 204.1126 | 715.1082 | 5.7354
343.5275 | 34.0145 | 9.2777 | 107.6156 | 739.8649 | 13.3061 | 16.9206 | 164.9212 | 846.0484 | 9.7082
344.1098 | 31.4209 | 6.7371 | 91.1381 | 693.8333 | 8.6296 | 12.2869 | 139.6693 | 793.4104 | 6.2963
344.692 | 41.0539 | 7.2187 | 140.9912 | 630.4061 | 8.2522 | 13.1653 | 216.0694 | 720.8804 | 6.0209
345.2743 | 36.1776 | 11.5202 | 144.7091 | 813.5644 | 13.4219 | 21.0103 | 221.767 | 930.3251 | 9.7927
345.8565 | 26.9907 | 8.0389 | 83.8254 | 612.3276 | 8.8043 | 14.6611 | 128.4626 | 700.2073 | 6.4237
346.4388 | 42.2644 | 7.4199 | 129.1392 | 653.5034 | 8.319 | 13.5323 | 197.9062 | 747.2925 | 6.0696
347.021 | 33.9507 | 11.7788 | 128.5289 | 718.3509 | 11.9191 | 21.4819 | 196.9708 | 821.4468 | 8.6963
347.6033 | 22.8266 | 6.943 | 73.0131 | 561.307 | 6.2928 | 12.6625 | 111.8927 | 641.8644 | 4.5913
348.1855 | 43.1756 | 6.9384 | 117.1784 | 560.3899 | 6.0036 | 12.6542 | 179.5761 | 640.8157 | 4.3803
348.7678 | 35.4433 | 7.7245 | 132.567 | 815.9895 | 13.5517 | 14.0879 | 203.1592 | 933.0982 | 9.8874
349.35 | 34.6153 | 9.062 | 103.3741 | 845.1556 | 10.3412 | 16.5272 | 158.4211 | 966.4502 | 7.545
349.9323 | 41.3637 | 6.3068 | 151.5173 | 631.1927 | 8.1769 | 11.5022 | 232.2006 | 721.7799 | 5.966
350.5145 | 41.2966 | 9.0098 | 119.0582 | 698.6482 | 11.3151 | 16.4319 | 182.457 | 798.9164 | 8.2556
351.0968 | 24.4006 | 7.4115 | 75.2539 | 521.0096 | 7.1578 | 13.5169 | 115.3268 | 595.7836 | 5.2224
351.679 | 34.8923 | 6.4711 | 115.234 | 490.4695 | 5.7139 | 11.8018 | 176.5963 | 560.8604 | 4.1689
352.2613 | 37.923 | 9.6334 | 125.9837 | 800.8457 | 12.9915 | 17.5693 | 193.0703 | 915.781 | 9.4787
352.8435 | 29.2072 | 8.6106 | 105.5993 | 526.4764 | 6.1281 | 15.7039 | 161.8312 | 602.0349 | 4.4711
353.4258 | 42.9856 | 10.3395 | 97.5039 | 566.3574 | 7.423 | 18.857 | 149.4249 | 647.6396 | 5.4159
354.008 | 35.9662 | 10.392 | 113.2236 | 684.4227 | 12.285 | 18.9527 | 173.5155 | 782.6494 | 8.9633
354.5903 | 25.0661 | 9.8557 | 84.0974 | 638.4726 | 7.8167 | 17.9746 | 128.8794 | 730.1046 | 5.7031
355.1725 | 39.2853 | 7.1301 | 91.4642 | 409.4951 | 7.1393 | 13.0038 | 140.1691 | 468.2648 | 5.2089
355.7548 | 46.9718 | 11.1562 | 158.1659 | 613.5264 | 11.3971 | 20.3464 | 242.3896 | 701.5781 | 8.3154
356.337 | 35.7524 | 11.4649 | 136.0954 | 942.2428 | 11.6065 | 20.9095 | 208.5665 | 1077.4711 | 8.4682
356.9193 | 38.3586 | 10.913 | 162.9962 | 878.5417 | 10.561 | 19.903 | 249.792 | 1004.6277 | 7.7054
357.5015 | 48.2611 | 11.7292 | 144.4509 | 617.0026 | 13.2483 | 21.3915 | 221.3714 | 705.5533 | 9.6661
358.0838 | 27.2366 | 11.6033 | 95.6011 | 587.2023 | 8.1865 | 21.1619 | 146.509 | 671.4761 | 5.9729
358.666 | 36.265 | 11.0652 | 151.028 | 647.6228 | 8.3552 | 20.1806 | 231.4507 | 740.5679 | 6.0961
359.2483 | 40.1741 | 13.9997 | 145.9695 | 727.7249 | 16.8361 | 25.5325 | 223.6986 | 832.1662 | 12.2838
359.8305 | 31.4507 | 13.1554 | 91.1111 | 849.2251 | 11.7655 | 23.9927 | 139.6279 | 971.1037 | 8.5842
360.4128 | 44.2081 | 13.3159 | 106.6903 | 606.5118 | 6.9588 | 24.2854 | 163.5031 | 693.5569 | 5.0772
360.995 | 40.7079 | 12.8165 | 115.3553 | 591.2954 | 12.6989 | 23.3746 | 176.7822 | 676.1566 | 9.2652
361.5773 | 26.4943 | 17.2058 | 92.3559 | 621.7269 | 9.9887 | 31.3797 | 141.5356 | 710.9555 | 7.2879
362.1595 | 41.2981 | 10.8786 | 106.0461 | 446.4611 | 6.8721 | 19.8402 | 162.5158 | 510.5361 | 5.014
362.7418 | 44.2085 | 15.9578 | 121.7496 | 532.0412 | 9.1241 | 29.1036 | 186.5815 | 608.3984 | 6.657
363.324 | 26.7983 | 19.1221 | 99.3371 | 820.6061 | 9.57 | 34.8746 | 152.2343 | 938.3774 | 6.9824
363.9063 | 43.1194 | 12.5083 | 101.4507 | 486.0656 | 7.7777 | 22.8124 | 155.4735 | 555.8245 | 5.6747
364.4885 | 44.2202 | 17.5257 | 133.5158 | 635.1719 | 15.3037 | 31.9631 | 204.6133 | 726.3301 | 11.1657
365.0708 | 28.2808 | 20.1319 | 111.7271 | 700.7345 | 10.2774 | 36.7162 | 171.2221 | 801.3022 | 7.4985
365.653 | 36.877 | 15.2171 | 122.988 | 593.5259 | 9.0415 | 27.7526 | 188.4793 | 678.7072 | 6.5967
366.2353 | 39.0131 | 24.0602 | 155.5855 | 689.5335 | 16.5677 | 43.8806 | 238.4351 | 788.4936 | 12.0879
366.8175 | 33.5101 | 22.6964 | 112.445 | 840.4974 | 11.3018 | 41.3933 | 172.3222 | 961.1235 | 8.2459
367.3998 | 44.3843 | 15.9488 | 112.7021 | 544.3608 | 8.0332 | 29.0871 | 172.7163 | 622.4861 | 5.8611
367.982 | 42.2894 | 23.8441 | 174.5428 | 596.531 | 15.1653 | 43.4865 | 267.4873 | 682.1437 | 11.0647
368.5643 | 30.1596 | 20.9802 | 86.4049 | 760.9271 | 11.3967 | 38.2634 | 132.4157 | 870.1335 | 8.3151
369.1465 | 34.8662 | 14.2975 | 126.2424 | 563.165 | 9.183 | 26.0756 | 193.4667 | 643.989 | 6.7
369.7288 | 45.5542 | 22.3068 | 157.604 | 696.6514 | 17.516 | 40.6828 | 241.5285 | 796.633 | 12.7799
370.311 | 24.9548 | 21.3127 | 94.0308 | 575.7392 | 7.7733 | 38.8697 | 144.1025 | 658.3678 | 5.6714
370.8933 | 40.5924 | 16.7381 | 95.7422 | 526.3432 | 7.3301 | 30.5267 | 146.7252 | 601.8826 | 5.3481
371.4755 | 44.354 | 20.3487 | 109.0102 | 549.8336 | 11.8948 | 37.1117 | 167.0584 | 628.7444 | 8.6786
372.0578 | 27.2287 | 25.5449 | 99.8645 | 606.3161 | 8.164 | 46.5883 | 153.0425 | 693.333 | 5.9566
372.64 | 34.5955 | 15.1057 | 87.8003 | 506.3604 | 7.2203 | 27.5494 | 134.5542 | 579.0319 | 5.268
373.2223 | 45.321 | 19.0672 | 154.6439 | 515.2361 | 13.6817 | 34.7744 | 236.9922 | 589.1815 | 9.9823
373.8045 | 33.9291 | 27.5076 | 124.45 | 735.8971 | 12.7139 | 50.1679 | 190.7199 | 841.5111 | 9.2762
374.3868 | 42.1783 | 18.6423 | 95.4336 | 540.0874 | 7.0929 | 33.9996 | 146.2522 | 617.5994 | 5.1751
374.969 | 45.8522 | 30.719 | 163.7116 | 667.9326 | 16.1987 | 56.0248 | 250.8885 | 763.7926 | 11.8187
375.5513 | 30.3955 | 25.2684 | 83.989 | 677.0431 | 10.091 | 46.0841 | 128.7134 | 774.2106 | 7.3625
376.1335 | 36.0642 | 20.1496 | 101.6958 | 511.9544 | 8.3294 | 36.7485 | 155.849 | 585.4288 | 6.0772
376.7158 | 44.6721 | 23.4805 | 162.2166 | 606.59 | 11.9833 | 42.8233 | 248.5973 | 693.6463 | 8.7431
377.298 | 29.0705 | 27.8605 | 105.9812 | 607.166 | 11.3766 | 50.8115 | 162.4164 | 694.3049 | 8.3005
377.8803 | 47.3642 | 17.8963 | 112.883 | 588.6631 | 7.1555 | 32.639 | 172.9935 | 673.1465 | 5.2207
378.4625 | 48.2196 | 22.8921 | 161.8463 | 613.3281 | 17.5183 | 41.7502 | 248.0298 | 701.3514 | 12.7815
379.0448 | 33.2292 | 28.0225 | 113.9356 | 704.7794 | 13.3181 | 51.107 | 174.6066 | 805.9275 | 9.717
379.627 | 35.9666 | 18.4319 | 109.1826 | 589.652 | 9.1682 | 33.6157 | 167.3226 | 674.2774 | 6.6892
380.2093 | 48.5895 | 25.337 | 135.0744 | 556.756 | 14.9507 | 46.2091 | 207.0018 | 636.6602 | 10.9081
380.7915 | 28.5653 | 25.3727 | 104.1304 | 635.4178 | 9.951 | 46.2743 | 159.58 | 726.6114 | 7.2603
381.3738 | 36.1754 | 17.5893 | 139.6573 | 711.6462 | 11.7719 | 32.0791 | 214.0251 | 813.7799 | 8.5889
381.956 | 42.4446 | 22.288 | 154.0367 | 553.612 | 11.9454 | 40.6485 | 236.0616 | 633.065 | 8.7155
382.5383 | 27.7103 | 27.6273 | 91.7369 | 738.0036 | 11.8086 | 50.3861 | 140.587 | 843.92 | 8.6157
383.1205 | 39.0503 | 16.9777 | 110.2756 | 545.2704 | 9.3248 | 30.9637 | 168.9976 | 623.5262 | 6.8034
383.7028 | 47.3374 | 18.1556 | 142.5883 | 573.4168 | 9.4303 | 33.1118 | 218.5168 | 655.7121 | 6.8804
384.285 | 31.1816 | 17.4892 | 120.7237 | 690.5878 | 13.6731 | 31.8965 | 185.0094 | 789.6992 | 9.976
384.8673 | 35.7231 | 15.4853 | 106.6908 | 471.8035 | 7.6124 | 28.2419 | 163.5039 | 539.5156 | 5.5541
385.4495 | 49.0422 | 18.8704 | 130.1755 | 614.1014 | 10.3188 | 34.4155 | 199.4943 | 702.2356 | 7.5287
386.0318 | 33.7397 | 25.3753 | 117.2313 | 758.3385 | 13.0101 | 46.2791 | 179.6572 | 867.1733 | 9.4923
386.614 | 39.3292 | 13.7232 | 92.0048 | 532.643 | 6.4861 | 25.0281 | 140.9976 | 609.0866 | 4.7323
387.1963 | 50.1554 | 17.3313 | 167.8764 | 579.988 | 12.285 | 31.6086 | 257.271 | 663.2264 | 8.9633
387.7785 | 31.786 | 24.172 | 104.6649 | 663.5712 | 13.4136 | 44.0845 | 160.3992 | 758.8053 | 9.7867
388.3608 | 34.1134 | 14.1617 | 81.2528 | 523.4381 | 6.7492 | 25.828 | 124.5201 | 598.5606 | 4.9243
388.943 | 38.1534 | 15.63 | 143.0905 | 627.1214 | 10.9891 | 28.5058 | 219.2865 | 717.1242 | 8.0177
389.5253 | 43.9292 | 18.3275 | 121.2871 | 678.7442 | 12.4982 | 33.4254 | 185.8728 | 776.1559 | 9.1188
390.1075 | 35.4113 | 16.0505 | 118.1429 | 519.6403 | 9.9571 | 29.2726 | 181.0542 | 594.2177 | 7.2648
390.6898 | 52.1684 | 14.5128 | 150.1033 | 545.8237 | 11.3095 | 26.4682 | 230.0337 | 624.1589 | 8.2515
391.272 | 35.0569 | 23.4864 | 125.4806 | 782.6035 | 15.5678 | 42.8341 | 192.2992 | 894.9208 | 11.3584
391.8543 | 34.8034 | 15.5474 | 96.0496 | 558.2067 | 9.121 | 28.3552 | 147.1962 | 638.3191 | 6.6548
392.4365 | 43.5553 | 13.5078 | 185.8455 | 594.1226 | 10.0463 | 24.6353 | 284.8086 | 679.3895 | 7.3299
393.0188 | 37.7302 | 21.681 | 145.0516 | 653.6252 | 14.533 | 39.5414 | 222.292 | 747.4318 | 10.6034
393.601 | 29.962 | 11.8442 | 76.9312 | 427.3059 | 6.1008 | 21.6012 | 117.8973 | 488.6318 | 4.4512
394.1833 | 50.9387 | 13.2954 | 176.4905 | 602.6297 | 10.1044 | 24.2479 | 270.4722 | 689.1176 | 7.3722
394.7655 | 36.8072 | 26.7209 | 179.9533 | 900.9954 | 21.4725 | 48.7331 | 275.7789 | 1030.304 | 15.6665
395.3478 | 32.2456 | 14.3905 | 87.04 | 700.6605 | 9.7465 | 26.2451 | 133.389 | 801.2175 | 7.1111
395.93 | 43.71 | 12.7336 | 147.9905 | 566.7318 | 12.4666 | 23.2234 | 226.7957 | 648.0677 | 9.0957
396.5123 | 37.7234 | 15.4323 | 142.3744 | 527.5342 | 8.9425 | 28.1452 | 218.1891 | 603.2446 | 6.5246
397.0945 | 38.324 | 15.3731 | 108.8439 | 740.9233 | 10.733 | 28.0373 | 166.8036 | 847.2587 | 7.8309
397.6768 | 37.4055 | 11.6875 | 220.4601 | 751.9205 | 10.9924 | 21.3154 | 337.8556 | 859.8342 | 8.0201
398.259 | 43.9465 | 21.1441 | 156.374 | 785.2726 | 11.6657 | 38.5622 | 239.6435 | 897.9729 | 8.5114
398.8413 | 29.7572 | 13.376 | 111.3479 | 611.0942 | 7.6334 | 24.395 | 170.6409 | 698.7969 | 5.5694
399.4235 | 45.0359 | 12.0114 | 155.1417 | 447.5866 | 8.1483 | 21.9062 | 237.7551 | 511.8231 | 5.9451
400.0058 | 40.7223 | 21.6891 | 143.6143 | 699.3686 | 15.6568 | 39.5562 | 220.0892 | 799.7403 | 11.4234
400.588 | 33.1044 | 14.3598 | 112.1797 | 664.2631 | 8.3525 | 26.1891 | 171.9156 | 759.5965 | 6.094
401.1703 | 41.699 | 14.4458 | 154.1713 | 612.2263 | 10.3429 | 26.3461 | 236.2679 | 700.0914 | 7.5463
401.7525 | 41.7483 | 19.6201 | 158.8005 | 908.2893 | 19.1158 | 35.7829 | 243.3621 | 1038.6447 | 13.9471
402.3348 | 33.5653 | 15.1219 | 108.9687 | 628.2282 | 10.4564 | 27.579 | 166.9949 | 718.3899 | 7.6291
402.917 | 44.6403 | 14.2696 | 192.3016 | 638.4263 | 9.4854 | 26.0247 | 294.7026 | 730.0516 | 6.9206
403.4993 | 45.2782 | 21.2927 | 166.8967 | 803.4184 | 18.3187 | 38.8332 | 255.7696 | 918.723 | 13.3655
404.0815 | 26.0214 | 15.5841 | 95.197 | 613.8991 | 9.4283 | 28.422 | 145.8896 | 702.0044 | 6.879
404.6638 | 40.9584 | 11.0873 | 138.4412 | 399.3274 | 7.4039 | 20.2209 | 212.1614 | 456.6379 | 5.402
405.246 | 48.5568 | 21.6947 | 152.5991 | 691.9698 | 19.0393 | 39.5664 | 233.8585 | 791.2795 | 13.8912
405.8283 | 27.1482 | 15.1653 | 105.6532 | 708.0231 | 9.4271 | 27.6582 | 161.9138 | 809.6368 | 6.8781
406.4105 | 41.7653 | 13.0292 | 163.6478 | 506.1923 | 12.2801 | 23.7624 | 250.7906 | 578.8397 | 8.9597
406.9928 | 44.7976 | 17.6259 | 143.9439 | 669.4513 | 12.7923 | 32.1457 | 220.5943 | 765.5293 | 9.3334
407.575 | 34.3999 | 17.3121 | 118.9931 | 683.8919 | 11.5726 | 31.5735 | 182.3572 | 782.0423 | 8.4435
408.1573 | 53.6293 | 13.7976 | 196.308 | 495.2723 | 9.7879 | 25.1637 | 300.8425 | 566.3525 | 7.1413
408.7395 | 46.9152 | 21.7468 | 159.3638 | 635.7016 | 17.2241 | 39.6614 | 244.2254 | 726.9358 | 12.5668
409.3218 | 29.6828 | 16.2669 | 98.6327 | 532.0085 | 9.8299 | 29.6674 | 151.1548 | 608.361 | 7.172
409.904 | 44.669 | 15.4428 | 176.2022 | 630.2805 | 9.5404 | 28.1643 | 270.0303 | 720.7367 | 6.9608
410.4863 | 38.2775 | 19.385 | 159.6236 | 707.7205 | 20.4665 | 35.354 | 244.6235 | 809.2907 | 14.9326
411.0685 | 31.8752 | 18.0165 | 115.496 | 739.4546 | 11.9677 | 32.8582 | 176.9978 | 845.5792 | 8.7317
411.6508 | 41.9464 | 17.4659 | 157.0373 | 611.3341 | 11.5826 | 31.854 | 240.66 | 699.0713 | 8.4508
412.233 | 42.4439 | 19.8823 | 166.0524 | 566.5285 | 14.3424 | 36.2611 | 254.4756 | 647.8353 | 10.4643
412.8153 | 25.0711 | 16.9722 | 112.1709 | 559.3831 | 9.6594 | 30.9535 | 171.9022 | 639.6643 | 7.0476
413.3975 | 46.0009 | 14.9063 | 175.6912 | 577.2732 | 11.563 | 27.1859 | 269.2472 | 660.122 | 8.4365
413.9798 | 42.443 | 20.9923 | 155.668 | 731.9612 | 17.8943 | 38.2855 | 238.5616 | 837.0104 | 13.0558
414.562 | 29.1483 | 17.1733 | 100.1972 | 593.2212 | 10.1624 | 31.3203 | 153.5525 | 678.3588 | 7.4146
415.1443 | 44.5033 | 14.2974 | 140.538 | 508.0389 | 9.0114 | 26.0753 | 215.3749 | 580.9514 | 6.5748
415.7265 | 50.7462 | 24.3022 | 175.1239 | 757.7637 | 18.7615 | 44.322 | 268.3778 | 866.516 | 13.6885
416.3088 | 30.1866 | 18.7368 | 106.2631 | 586.463 | 10.2861 | 34.1718 | 162.8484 | 670.6307 | 7.5048
416.891 | 37.748 | 14.7178 | 121.8131 | 495.3244 | 9.7753 | 26.8421 | 186.6788 | 566.412 | 7.1322
417.4733 | 55.223 | 25.1441 | 165.2024 | 734.951 | 20.6504 | 45.8574 | 253.173 | 840.4293 | 15.0667
418.0555 | 30.1122 | 20.4204 | 108.765 | 776.8919 | 13.8452 | 37.2423 | 166.6826 | 888.3894 | 10.1016
418.6378 | 49.304 | 15.0512 | 162.4305 | 646.6409 | 10.4198 | 27.4501 | 248.9251 | 739.4451 | 7.6024
419.22 | 43.2294 | 22.8494 | 160.6874 | 656.3572 | 14.4108 | 41.6723 | 246.2539 | 750.5559 | 10.5142
419.8023 | 26.4097 | 20.0752 | 126.0581 | 576.074 | 12.1406 | 36.6128 | 193.1843 | 658.7507 | 8.8579
420.3845 | 41.188 | 16.3729 | 180.7311 | 555.8061 | 10.4532 | 29.8605 | 276.9709 | 635.5739 | 7.6267
420.9668 | 46.6071 | 22.3484 | 155.8492 | 651.4214 | 14.5524 | 40.7586 | 238.8393 | 744.9117 | 10.6175
421.549 | 30.501 | 24.3761 | 126.4761 | 929.1952 | 13.696 | 44.4566 | 193.825 | 1062.5509 | 9.9927
422.1313 | 44.0808 | 14.9597 | 153.064 | 510.5803 | 9.292 | 27.2832 | 234.5709 | 583.8575 | 6.7795
422.7135 | 53.7972 | 26.3303 | 198.811 | 630.6434 | 21.2739 | 48.0207 | 304.6784 | 721.1518 | 15.5216
423.2958 | 35.992 | 28.8142 | 129.952 | 957.4922 | 16.5096 | 52.5509 | 199.1517 | 1094.909 | 12.0455
423.878 | 49.3135 | 21.2996 | 174.3 | 596.25 | 9.6573 | 38.8458 | 267.1152 | 681.8223 | 7.0461
424.4603 | 48.0899 | 33.0666 | 223.5933 | 750.9831 | 19.4515 | 60.3064 | 342.6573 | 858.7623 | 14.192
425.0425 | 32.7951 | 28.9742 | 121.3364 | 889.3737 | 15.7772 | 52.8426 | 185.9484 | 1017.0144 | 11.5112
425.6248 | 39.1684 | 22.5782 | 158.5688 | 622.7257 | 13.9622 | 41.1778 | 243.007 | 712.0977 | 10.1869
426.207 | 49.3495 | 28.8408 | 195.3442 | 683.3822 | 16.8314 | 52.5994 | 299.3654 | 781.4595 | 12.2804
426.7893 | 26.7778 | 26.1963 | 99.5113 | 596.0552 | 12.2752 | 47.7763 | 152.5013 | 681.5996 | 8.9561
427.3715 | 35.5541 | 20.4175 | 119.1909 | 562.7171 | 10.7041 | 37.2371 | 182.6603 | 643.4769 | 7.8098
427.9538 | 45.3313 | 29.01 | 191.9492 | 629.9062 | 20.3408 | 52.908 | 294.1626 | 720.3087 | 14.8408
428.536 | 29.5334 | 30.0748 | 111.5686 | 673.5381 | 14.1992 | 54.8499 | 170.9791 | 770.2026 | 10.3599
429.1183 | 44.4368 | 23.9336 | 99.0271 | 516.7096 | 10.8828 | 43.6496 | 151.7593 | 590.8665 | 7.9402
429.7005 | 44.0076 | 35.3907 | 186.3411 | 636.4174 | 19.2671 | 64.545 | 285.5682 | 727.7544 | 14.0575
430.2828 | 34.7981 | 38.2723 | 121.6893 | 1104.8922 | 23.1104 | 69.8003 | 186.4891 | 1263.4635 | 16.8616
430.865 | 50.512 | 26.1824 | 144.7921 | 637.6041 | 11.9989 | 47.751 | 221.8942 | 729.1114 | 8.7545
431.4473 | 41.8753 | 30.8487 | 173.0738 | 624.0977 | 19.7503 | 56.2613 | 265.236 | 713.6666 | 14.41
432.0295 | 32.8685 | 45.8015 | 130.4567 | 831.1004 | 17.5155 | 83.532 | 199.9251 | 950.3778 | 12.7795
432.6118 | 37.2788 | 29.6963 | 175.7461 | 666.8145 | 11.7898 | 54.1596 | 269.3313 | 762.514 | 8.6019
433.194 | 45.5556 | 40.2116 | 179.4076 | 604.0998 | 21.2122 | 73.3372 | 274.9426 | 690.7986 | 15.4766
433.7763 | 21.8544 | 40.1082 | 111.9771 | 647.8217 | 14.0344 | 73.1486 | 171.6051 | 740.7954 | 10.2396
434.3585 | 36.0083 | 30.6216 | 111.5062 | 523.4635 | 10.6371 | 55.8471 | 170.8835 | 598.5896 | 7.7609
434.9408 | 48.1018 | 37.544 | 178.2162 | 729.3906 | 27.1685 | 68.4722 | 273.1167 | 834.0708 | 19.8224
435.523 | 32.4527 | 47.2149 | 134.8478 | 827.2561 | 24.3316 | 86.1098 | 206.6546 | 945.9818 | 17.7526
436.1053 | 40.0823 | 36.5708 | 142.2291 | 608.0618 | 11.6395 | 66.6972 | 217.9664 | 695.3292 | 8.4923
436.6875 | 39.4312 | 37.3958 | 168.9477 | 608.0899 | 16.9057 | 68.2018 | 258.9128 | 695.3614 | 12.3345
437.2698 | 32.0848 | 65.1004 | 151.7162 | 873.8799 | 18.4226 | 118.7291 | 232.5054 | 999.2969 | 13.4413
437.852 | 42.7173 | 42.2013 | 144.0331 | 750.7043 | 13.9543 | 76.966 | 220.7311 | 858.4435 | 10.1812
438.4343 | 39.5296 | 42.8183 | 174.4954 | 607.262 | 19.8377 | 78.0914 | 267.4145 | 694.4147 | 14.4737
439.0165 | 37.2473 | 70.5316 | 163.9662 | 951.5902 | 20.4325 | 128.6344 | 251.2785 | 1088.16 | 14.9077
439.5988 | 33.0192 | 47.7141 | 157.2184 | 733.1426 | 14.3694 | 87.0202 | 240.9376 | 838.3614 | 10.4841
440.181 | 53.9925 | 43.9415 | 196.8456 | 648.6163 | 18.6789 | 80.1397 | 301.6663 | 741.704 | 13.6283
440.7633 | 31.9484 | 71.1588 | 153.7999 | 1179.9672 | 24.9247 | 129.7783 | 235.6988 | 1349.3131 | 18.1853
441.3455 | 38.0233 | 48.7896 | 132.0424 | 800.7109 | 15.5474 | 88.9817 | 202.3553 | 915.6269 | 11.3435
441.9278 | 46.965 | 50.4859 | 204.0941 | 741.9827 | 18.9929 | 92.0753 | 312.7746 | 848.4702 | 13.8574
442.51 | 30.4718 | 78.6047 | 154.5669 | 814.0197 | 22.8864 | 143.3579 | 236.8742 | 930.8457 | 16.6981
443.0923 | 36.4443 | 43.6023 | 122.4526 | 617.1317 | 11.4614 | 79.5211 | 187.6589 | 705.7008 | 8.3623
443.6745 | 43.8303 | 53.3492 | 196.0972 | 761.9048 | 26.5144 | 97.2974 | 300.5194 | 871.2514 | 19.3452
444.2568 | 31.7477 | 71.6129 | 159.7309 | 864.5334 | 22.5739 | 130.6063 | 244.7879 | 988.6091 | 16.4701
444.839 | 39.6101 | 55.0835 | 123.3047 | 636.6649 | 13.9042 | 100.4603 | 188.9647 | 728.0374 | 10.1446
445.4212 | 42.2376 | 55.8724 | 178.5173 | 599.9867 | 23.771 | 101.8991 | 273.5782 | 686.0953 | 17.3435
446.0035 | 41.3347 | 109.758 | 173.1081 | 1017.8524 | 30.5996 | 200.1748 | 265.2886 | 1163.932 | 22.3258
446.5857 | 38.4754 | 48.4355 | 105.4038 | 606.3134 | 13.2879 | 88.3358 | 161.5316 | 693.3299 | 9.695
447.168 | 47.2365 | 68.2899 | 214.9911 | 666.484 | 19.0971 | 124.546 | 329.4743 | 762.136 | 13.9334
447.7502 | 33.9568 | 95.1097 | 138.1632 | 763.4156 | 22.9352 | 173.4594 | 211.7354 | 872.979 | 16.7337
448.3325 | 32.0381 | 59.1004 | 130.006 | 740.4512 | 12.424 | 107.7864 | 199.2345 | 846.7188 | 9.0647
448.9147 | 45.1794 | 63.2458 | 211.6062 | 719.5527 | 22.6172 | 115.3467 | 324.2869 | 822.8211 | 16.5017
449.497 | 31.7574 | 92.9987 | 133.8125 | 810.3575 | 18.0656 | 169.6094 | 205.0679 | 926.6579 | 13.1808
450.0792 | 32.024 | 63.5538 | 130.7555 | 656.897 | 13.0802 | 115.9084 | 200.3832 | 751.1732 | 9.5435
450.6615 | 41.8791 | 56.3711 | 174.4095 | 698.4327 | 23.4724 | 102.8087 | 267.2829 | 798.67 | 17.1257
451.2437 | 37.1325 | 93.9666 | 158.8099 | 989.7362 | 28.086 | 171.3748 | 243.3765 | 1131.7807 | 20.4918
451.826 | 27.011 | 60.736 | 112.4372 | 717.5798 | 15.7127 | 110.7693 | 172.3103 | 820.565 | 11.4642
452.4082 | 40.2778 | 75.3093 | 213.6839 | 780.0261 | 21.419 | 137.3478 | 327.471 | 891.9735 | 15.6275
452.9905 | 35.3364 | 126.941 | 187.9832 | 886.058 | 32.0888 | 231.5128 | 288.0847 | 1013.2228 | 23.4122
453.5727 | 29.2139 | 60.8567 | 105.42 | 667.0312 | 16.7128 | 110.9894 | 161.5565 | 762.7619 | 12.1938
454.155 | 43.5797 | 63.3335 | 213.7089 | 664.9453 | 21.0178 | 115.5067 | 327.5094 | 760.3766 | 15.3347
454.7372 | 32.3387 | 113.343 | 190.3437 | 999.1211 | 33.4401 | 206.7131 | 291.7021 | 1142.5124 | 24.3982
455.3195 | 33.4927 | 81.6725 | 129.0368 | 693.2526 | 18.0384 | 148.953 | 197.7492 | 792.7464 | 13.161
455.9017 | 42.7887 | 73.8465 | 225.239 | 683.1518 | 22.4297 | 134.6799 | 345.1792 | 781.196 | 16.3649
456.484 | 32.7803 | 119.5328 | 171.7999 | 907.6477 | 27.4612 | 218.0019 | 263.2838 | 1037.911 | 20.0359
457.0662 | 31.9041 | 82.1993 | 138.4394 | 697.0435 | 16.1223 | 149.9137 | 212.1587 | 797.0815 | 11.763
457.6485 | 36.7554 | 75.7485 | 244.7926 | 875.8137 | 26.3189 | 138.1488 | 375.1452 | 1001.5082 | 19.2025
458.2307 | 32.7463 | 117.4793 | 177.8079 | 827.5174 | 27.8024 | 214.2568 | 272.491 | 946.2806 | 20.2849
458.813 | 31.2095 | 84.9458 | 123.5394 | 782.817 | 19.1761 | 154.9226 | 189.3245 | 895.1649 | 13.9911
459.3952 | 38.7681 | 82.8904 | 253.3616 | 797.789 | 24.7848 | 151.1742 | 388.2773 | 912.2857 | 18.0832
459.9775 | 49.544 | 125.7031 | 185.1652 | 858.6767 | 23.1822 | 229.2552 | 283.766 | 981.9118 | 16.9139
460.5597 | 31.7989 | 84.3024 | 161.5299 | 671.5091 | 20.0099 | 153.7493 | 247.5449 | 767.8823 | 14.5994
461.142 | 35.1188 | 74.5052 | 214.7915 | 732.938 | 16.706 | 135.8814 | 329.1685 | 838.1274 | 12.1889
461.7242 | 33.0584 | 117.4767 | 217.5384 | 813.8546 | 24.6701 | 214.2521 | 333.3781 | 930.6569 | 17.9995
462.3065 | 28.5772 | 63.8739 | 104.6464 | 629.6643 | 16.001 | 116.4922 | 160.3708 | 720.0321 | 11.6745
462.8887 | 42.7824 | 65.5038 | 190.712 | 581.4391 | 15.0335 | 119.4648 | 292.2665 | 664.8858 | 10.9686
463.471 | 36.2826 | 115.2616 | 196.3973 | 722.1426 | 27.32 | 210.2121 | 300.9793 | 825.7826 | 19.9329
464.0532 | 28.5436 | 81.7337 | 127.5073 | 777.1002 | 19.3507 | 149.0646 | 195.4053 | 888.6277 | 14.1185
464.6355 | 44.3478 | 64.6621 | 206.4859 | 533.2865 | 15.7889 | 117.9296 | 316.4401 | 609.8224 | 11.5197
465.2177 | 37.5361 | 108.0928 | 168.7483 | 748.7872 | 30.198 | 197.1378 | 258.6071 | 856.2512 | 22.0327
465.8 | 28.4633 | 68.4816 | 127.0785 | 641.8834 | 18.2379 | 124.8955 | 194.7481 | 734.0048 | 13.3066
466.3822 | 50.9664 | 71.4676 | 264.4037 | 814.7366 | 23.4664 | 130.3415 | 405.1993 | 931.6656 | 17.1213
466.9645 | 47.3915 | 122.2246 | 224.2889 | 805.9812 | 29.4648 | 222.9112 | 343.7233 | 921.6535 | 21.4978
467.5467 | 31.2826 | 89.7777 | 130.7487 | 700.8401 | 19.8361 | 163.735 | 200.3727 | 801.4229 | 14.4726
468.129 | 40.4125 | 68.9627 | 193.504 | 666.9109 | 17.2576 | 125.7731 | 296.5453 | 762.6243 | 12.5913
468.7112 | 37.4546 | 127.9921 | 204.0316 | 860.4224 | 31.6104 | 233.4298 | 312.6789 | 983.908 | 23.0633
469.2935 | 27.2278 | 73.1075 | 126.7492 | 613.0583 | 18.094 | 133.3321 | 194.2434 | 701.0429 | 13.2015
469.8757 | 41.7925 | 76.1859 | 174.8251 | 610.0502 | 18.5568 | 138.9465 | 267.9198 | 697.6031 | 13.5392
470.458 | 47.112 | 128.046 | 250.2522 | 859.6718 | 36.9151 | 233.5282 | 383.5121 | 983.0497 | 26.9336
471.0402 | 29.6327 | 94.1134 | 149.0604 | 830.6878 | 21.3814 | 171.6425 | 228.4355 | 949.906 | 15.6001
471.6225 | 51.7745 | 69.0805 | 206.4134 | 645.6455 | 19.3072 | 125.9879 | 316.3289 | 738.3069 | 14.0867
472.2047 | 44.6378 | 116.07 | 237.4465 | 783.4636 | 28.0662 | 211.6865 | 363.8873 | 895.9043 | 20.4774
472.787 | 26.4247 | 76.3347 | 101.3854 | 663.9142 | 18.5028 | 139.2179 | 155.3733 | 759.1975 | 13.4998
473.3692 | 52.1572 | 72.3603 | 202.5152 | 598.2663 | 15.3407 | 131.9696 | 310.355 | 684.1279 | 11.1927
473.9515 | 44.087 | 102.2996 | 249.8408 | 881.6635 | 31.6568 | 186.5722 | 382.8816 | 1008.1976 | 23.0971
474.5337 | 26.7488 | 74.6909 | 139.7521 | 847.8538 | 19.7916 | 136.22 | 214.1705 | 969.5356 | 14.4401
475.116 | 45.5737 | 68.1573 | 278.5718 | 807.5896 | 23.0806 | 124.3041 | 426.9119 | 923.4928 | 16.8398
475.6982 | 46.3538 | 95.492 | 230.4684 | 821.7165 | 29.8854 | 174.1567 | 353.1933 | 939.6472 | 21.8047
476.2805 | 27.9262 | 74.9844 | 122.8162 | 669.5571 | 15.4509 | 136.7552 | 188.2161 | 765.6503 | 11.2731
476.8627 | 44.6452 | 58.7768 | 144.457 | 491.0401 | 17.09 | 107.1962 | 221.3808 | 561.5129 | 12.469
477.445 | 45.8487 | 100.2814 | 215.829 | 775.4758 | 26.5038 | 182.8916 | 330.7584 | 886.7702 | 19.3374
478.0272 | 25.1714 | 71.252 | 133.0795 | 607.31 | 20.2201 | 129.9481 | 203.9447 | 694.4696 | 14.7528
478.6095 | 45.9711 | 63.3316 | 210.9294 | 666.5902 | 19.0183 | 115.5032 | 323.2498 | 762.2575 | 13.8759
479.1917 | 38.2798 | 98.0588 | 281.3418 | 696.0405 | 24.6408 | 178.838 | 431.1569 | 795.9345 | 17.9782
479.774 | 29.8112 | 81.3963 | 143.2617 | 792.3197 | 20.3672 | 148.4492 | 219.5489 | 906.0314 | 14.8601
480.3562 | 50.8624 | 64.978 | 201.7505 | 599.7094 | 15.7021 | 118.5057 | 309.1831 | 685.7781 | 11.4564
480.9385 | 40.6549 | 67.0477 | 210.919 | 639.6894 | 24.2267 | 122.2805 | 323.2338 | 731.496 | 17.676
481.5207 | 28.3139 | 67.0971 | 143.5222 | 601.2814 | 17.9111 | 122.3705 | 219.9481 | 687.5758 | 13.0681
482.103 | 39.1254 | 53.0093 | 208.9653 | 635.442 | 15.5547 | 96.6774 | 320.2398 | 726.6391 | 11.3489
482.6852 | 37.3551 | 59.4893 | 190.4699 | 832.2301 | 20.5712 | 108.4956 | 291.8956 | 951.6697 | 15.0089
483.2675 | 28.8033 | 54.3631 | 133.4667 | 886.3361 | 23.2833 | 99.1465 | 204.538 | 1013.5409 | 16.9877
483.8497 | 38.021 | 43.8636 | 198.7078 | 634.6996 | 15.3042 | 79.9977 | 304.5201 | 725.7901 | 11.1661
484.432 | 47.3848 | 64.9195 | 298.1319 | 833.874 | 24.2477 | 118.399 | 456.8878 | 953.5495 | 17.6913
485.0142 | 24.8857 | 59.5164 | 148.783 | 786.8473 | 16.0601 | 108.5451 | 228.0102 | 899.7737 | 11.7176
485.5965 | 38.4371 | 49.3389 | 208.7128 | 689.1501 | 14.4997 | 89.9835 | 319.8529 | 788.0552 | 10.5791
486.1787 | 40.1216 | 56.4157 | 218.6361 | 672.6271 | 21.8124 | 102.8901 | 335.0603 | 769.1608 | 15.9145
486.761 | 29.1013 | 47.1616 | 161.0105 | 664.5478 | 17.2314 | 86.0126 | 246.7489 | 759.922 | 12.5722
487.3432 | 32.2708 | 37.6994 | 143.9793 | 803.2563 | 17.9738 | 68.7556 | 220.6487 | 918.5376 | 13.1139
487.9255 | 46.4225 | 33.8151 | 174.5346 | 785.8511 | 19.1429 | 61.6714 | 267.4746 | 898.6345 | 13.9668
488.5077 | 41.0264 | 55.3536 | 220.6581 | 987.1392 | 20.6755 | 100.953 | 338.1591 | 1128.8109 | 15.085
489.09 | 36.3312 | 36.931 | 153.136 | 649.5615 | 11.7545 | 67.3542 | 234.6813 | 742.7849 | 8.5762
489.6722 | 41.0221 | 33.1477 | 221.6851 | 680.2703 | 13.5309 | 60.4543 | 339.733 | 777.901 | 9.8723
490.2545 | 38.6557 | 43.5891 | 120.2374 | 552.7961 | 13.9908 | 79.497 | 184.2641 | 632.132 | 10.2078
490.8367 | 27.6325 | 42.9674 | 157.5895 | 915.4956 | 11.0218 | 78.3633 | 241.5063 | 1046.8852 | 8.0416
491.419 | 46.8779 | 40.6175 | 203.6037 | 736.1168 | 13.7918 | 74.0775 | 312.0231 | 841.7625 | 10.0626
492.0012 | 32.0694 | 38.688 | 130.951 | 558.4098 | 18.777 | 70.5585 | 200.6827 | 638.5513 | 13.6999
492.5835 | 36.2729 | 33.5078 | 130.6734 | 620.5584 | 10.3352 | 61.1109 | 200.2574 | 709.6194 | 7.5407
493.1657 | 37.7424 | 31.5903 | 211.9945 | 590.7633 | 15.2748 | 57.6139 | 324.882 | 675.5481 | 11.1446
493.748 | 35.2685 | 46.0773 | 161.0406 | 718.7365 | 16.2968 | 84.035 | 246.7951 | 821.8877 | 11.8903
494.3302 | 35.1099 | 29.1494 | 131.5077 | 849.8401 | 16.2718 | 53.1621 | 201.5358 | 971.807 | 11.872
494.9125 | 47.5301 | 35.3911 | 239.4125 | 778.2846 | 16.8829 | 64.5457 | 366.9002 | 889.9821 | 12.3179
495.4947 | 35.6941 | 39.972 | 192.1083 | 788.9335 | 21.3505 | 72.9003 | 294.4064 | 902.1592 | 15.5775
496.077 | 36.6689 | 26.6626 | 159.9213 | 739.9711 | 17.1419 | 48.6267 | 245.0798 | 846.1699 | 12.5069
496.6592 | 37.9341 | 34.4923 | 223.6051 | 845.2776 | 16.3667 | 62.9065 | 342.6754 | 966.5897 | 11.9413
497.2415 | 27.525 | 42.0876 | 218.1463 | 850.2038 | 22.0831 | 76.7587 | 334.3098 | 972.2229 | 16.112
497.8237 | 31.2246 | 28.1802 | 129.7972 | 532.6161 | 9.9391 | 51.3945 | 198.9146 | 609.0558 | 7.2516
498.406 | 44.9264 | 33.5136 | 261.0378 | 685.7284 | 16.0096 | 61.1216 | 400.0411 | 784.1424 | 11.6807
498.9882 | 30.0254 | 39.8864 | 174.9568 | 774.1801 | 19.0097 | 72.7442 | 268.1216 | 885.2884 | 13.8696
499.5705 | 36.4683 | 31.6759 | 151.181 | 793.8025 | 14.4507 | 57.7701 | 231.6852 | 907.727 | 10.5433
500.1527 | 33.8279 | 29.2116 | 207.1247 | 553.7257 | 13.95 | 53.2757 | 317.4191 | 633.195 | 10.1781
500.735 | 31.9199 | 36.3421 | 181.2192 | 707.2529 | 17.7697 | 66.2801 | 277.7189 | 808.7561 | 12.965
501.3172 | 37.0251 | 28.9169 | 163.7901 | 624.1032 | 11.8255 | 52.7381 | 251.0087 | 713.6729 | 8.628
501.8995 | 45.8832 | 29.8762 | 215.7848 | 699.9162 | 15.7197 | 54.4878 | 330.6907 | 800.3664 | 11.4692
502.4817 | 39.8499 | 41.0538 | 210.0664 | 926.8475 | 21.1663 | 74.8732 | 321.9273 | 1059.8663 | 15.4431
503.064 | 43.3627 | 34.4531 | 176.3986 | 814.6317 | 17.4974 | 62.8349 | 270.3313 | 931.5456 | 12.7663
503.6462 | 35.9994 | 24.9528 | 176.6403 | 587.8664 | 15.723 | 45.5084 | 270.7017 | 672.2354 | 11.4716
504.2285 | 38.7001 | 38.4384 | 189.142 | 861.2983 | 19.3294 | 70.1034 | 289.8605 | 984.9096 | 14.1029
504.8107 | 36.7985 | 24.399 | 168.6689 | 821.5184 | 13.2746 | 44.4986 | 258.4854 | 939.4207 | 9.6852
505.393 | 40.8537 | 26.7663 | 197.1233 | 693.4475 | 14.6669 | 48.8159 | 302.092 | 792.9693 | 10.7011
505.9752 | 37.7868 | 31.1781 | 213.1137 | 968.2024 | 23.8501 | 56.862 | 326.5972 | 1107.1563 | 17.4012
506.5575 | 29.2123 | 23.3918 | 161.57 | 940.295 | 16.8358 | 42.6615 | 247.6064 | 1075.2438 | 12.2835
507.1397 | 42.2128 | 23.3443 | 227.8365 | 665.7466 | 19.5048 | 42.5749 | 349.16 | 761.2929 | 14.2309
507.722 | 43.7646 | 28.8319 | 214.3526 | 790.5756 | 22.11 | 52.5831 | 328.4958 | 904.037 | 16.1317
508.3042 | 25.136 | 22.8581 | 150.6508 | 692.6701 | 10.3134 | 41.6882 | 230.8727 | 792.0804 | 7.5248
508.8865 | 46.9437 | 20.0297 | 180.5567 | 620.6492 | 16.2998 | 36.5299 | 276.7036 | 709.7232 | 11.8924
509.4687 | 29.6344 | 27.0459 | 169.8983 | 685.71 | 15.6256 | 49.3258 | 260.3696 | 784.1213 | 11.4006
510.051 | 30.9045 | 18.9987 | 137.5044 | 777.4522 | 11.8789 | 34.6495 | 210.7259 | 889.0301 | 8.667
510.6332 | 37.2017 | 21.4226 | 217.5844 | 700.2324 | 15.5317 | 39.0703 | 333.4485 | 800.728 | 11.332
511.2155 | 35.1724 | 20.0624 | 207.7917 | 905.4878 | 21.6018 | 36.5894 | 318.4412 | 1035.4411 | 15.7609
511.7977 | 27.5215 | 15.6145 | 127.1488 | 642.3215 | 11.1466 | 28.4775 | 194.8558 | 734.5059 | 8.1327
512.38 | 51.1556 | 16.719 | 200.3353 | 673.8787 | 14.4354 | 30.4918 | 307.0143 | 770.5921 | 10.5322
512.9622 | 43.9803 | 27.4253 | 260.4604 | 924.547 | 25.1151 | 50.0179 | 399.1562 | 1057.2356 | 18.3242
513.5445 | 32.8024 | 18.0307 | 140.1887 | 737.7163 | 9.782 | 32.8842 | 214.8396 | 843.5915 | 7.1371
514.1267 | 38.0809 | 15.0126 | 173.9154 | 562.1773 | 12.4856 | 27.3798 | 266.5257 | 642.8595 | 9.1096
514.709 | 33.1385 | 19.7799 | 161.4792 | 731.8777 | 18.1559 | 36.0743 | 247.4672 | 836.915 | 13.2467
515.2912 | 28.4657 | 12.9276 | 121.8229 | 524.6865 | 10.2757 | 23.5771 | 186.6938 | 599.9882 | 7.4972
515.8735 | 40.8509 | 12.6888 | 219.8439 | 688.9004 | 12.0887 | 23.1415 | 336.9113 | 787.7696 | 8.82
516.4557 | 37.9496 | 20.7484 | 223.8384 | 815.8599 | 22.6157 | 37.8406 | 343.0329 | 932.95 | 16.5006
517.038 | 25.3025 | 13.2936 | 140.3523 | 903.1074 | 14.6706 | 24.2446 | 215.0902 | 1032.7191 | 10.7038
517.6202 | 46.7535 | 12.3697 | 204.3915 | 591.0135 | 13.3559 | 22.5597 | 313.2304 | 675.8343 | 9.7446
518.2025 | 37.4851 | 21.3204 | 232.4513 | 926.0364 | 20.6047 | 38.8837 | 356.2321 | 1058.9388 | 15.0334
518.7847 | 39.7649 | 12.0947 | 159.4425 | 846.9242 | 13.697 | 22.058 | 244.346 | 968.4726 | 9.9934
519.367 | 42.263 | 14.5825 | 285.6268 | 726.1722 | 18.4757 | 26.5954 | 437.7238 | 830.3906 | 13.48
519.9492 | 34.3817 | 16.6473 | 203.2963 | 646.9425 | 17.9591 | 30.361 | 311.5521 | 739.79 | 13.1031
520.5315 | 24.4407 | 11.4573 | 133.8482 | 824.6678 | 12.8006 | 20.8956 | 205.1227 | 943.0221 | 9.3394
521.1137 | 50.6262 | 10.9893 | 199.3077 | 626.8667 | 14.4319 | 20.0421 | 305.4395 | 716.8331 | 10.5296
521.696 | 37.0659 | 17.7711 | 213.7853 | 836.3333 | 22.8862 | 32.4107 | 327.6265 | 956.3617 | 16.698
522.2782 | 24.5016 | 14.1116 | 147.4444 | 648.9191 | 11.4679 | 25.7365 | 225.9588 | 742.0503 | 8.3671
522.8605 | 39.0058 | 11.0027 | 270.2761 | 720.3794 | 14.6364 | 20.0665 | 414.1988 | 823.7664 | 10.6789
523.4427 | 38.5663 | 16.5041 | 173.0764 | 785.7988 | 18.049 | 30.0999 | 265.24 | 898.5747 | 13.1687
524.025 | 29.7062 | 13.8301 | 146.752 | 801.4901 | 14.737 | 25.223 | 224.8978 | 916.518 | 10.7523
524.6072 | 42.9687 | 11.4507 | 239.4163 | 679.2547 | 16.0438 | 20.8836 | 366.906 | 776.7396 | 11.7057
525.1895 | 34.9679 | 19.0037 | 210.9549 | 889.1506 | 25.4369 | 34.6587 | 323.2888 | 1016.7593 | 18.559
525.7717 | 28.011 | 13.9813 | 136.2569 | 745.0387 | 14.4783 | 25.4989 | 208.814 | 851.9648 | 10.5635
526.354 | 38.7337 | 11.0154 | 223.0411 | 723.8564 | 17.7109 | 20.0896 | 341.8111 | 827.7425 | 12.922
526.9362 | 34.4236 | 12.9861 | 212.583 | 827.5492 | 26.2312 | 23.6839 | 325.7839 | 946.317 | 19.1385
527.5185 | 24.4153 | 12.2807 | 150.6123 | 758.0093 | 15.1085 | 22.3973 | 230.8137 | 866.7968 | 11.0233
528.1007 | 35.4153 | 12.0207 | 224.3772 | 743.972 | 17.8104 | 21.9231 | 343.8585 | 850.745 | 12.9947
528.683 | 40.0098 | 14.2629 | 214.5361 | 864.3621 | 24.176 | 26.0125 | 328.7771 | 988.4132 | 17.639
529.2652 | 23.8869 | 14.5027 | 135.9761 | 911.3832 | 13.4696 | 26.4497 | 208.3836 | 1042.1826 | 9.8276
529.8475 | 41.2886 | 10.4434 | 213.1605 | 685.0009 | 13.6609 | 19.0465 | 326.669 | 783.3105 | 9.9671
530.4298 | 56.3457 | 18.1082 | 253.2264 | 845.0842 | 24.8869 | 33.0255 | 388.0701 | 966.3686 | 18.1577
531.012 | 28.1637 | 13.5779 | 135.9783 | 673.7439 | 11.8667 | 24.7632 | 208.3871 | 770.4379 | 8.658
531.5943 | 39.9952 | 11.5429 | 171.2393 | 616.7755 | 17.119 | 21.0517 | 262.4246 | 705.2936 | 12.4901
532.1765 | 46.245 | 16.516 | 232.4033 | 815.468 | 22.6462 | 30.1216 | 356.1586 | 932.5019 | 16.5229
532.7588 | 21.6371 | 13.0932 | 130.5293 | 653.8444 | 11.4884 | 23.8792 | 200.0365 | 747.6825 | 8.382
533.341 | 40.9378 | 12.1226 | 235.3498 | 696.7382 | 17.2924 | 22.1089 | 360.6741 | 796.7323 | 12.6167
533.9233 | 40.6903 | 18.4426 | 267.908 | 953.3087 | 35.4737 | 33.6352 | 410.5697 | 1090.1251 | 25.8819
534.5055 | 32.5243 | 15.4851 | 162.3278 | 968.4048 | 19.6518 | 28.2414 | 248.7678 | 1107.3877 | 14.3381
535.0878 | 44.4701 | 12.0468 | 237.0758 | 693.3448 | 14.0503 | 21.9708 | 363.3191 | 792.8519 | 10.2512
535.67 | 37.8 | 13.3875 | 188.6585 | 697.7789 | 23.853 | 24.4159 | 289.1196 | 797.9224 | 17.4033
536.2523 | 29.3486 | 17.1209 | 157.3308 | 750.5186 | 14.2337 | 31.2248 | 241.1099 | 858.2311 | 10.385
536.8345 | 34.7046 | 13.0845 | 185.7279 | 690.194 | 10.959 | 23.8634 | 284.6284 | 789.2489 | 7.9958
537.4168 | 45.2112 | 16.1858 | 209.3801 | 702.6001 | 16.004 | 29.5195 | 320.8755 | 803.4355 | 11.6766
537.999 | 26.5818 | 13.6471 | 151.4464 | 989.7263 | 18.9101 | 24.8894 | 232.0919 | 1131.7693 | 13.797
538.5813 | 34.3745 | 10.3611 | 124.499 | 589.6828 | 9.8468 | 18.8964 | 190.795 | 674.3126 | 7.1843
539.1635 | 37.298 | 13.8411 | 181.6373 | 783.4042 | 21.7303 | 25.2432 | 278.3596 | 895.8364 | 15.8546
539.7458 | 36.6815 | 17.3831 | 166.2479 | 990.2554 | 24.9575 | 31.7031 | 254.7753 | 1132.3743 | 18.2092
540.328 | 43.8995 | 13.3585 | 154.3511 | 1056.7163 | 23.5409 | 24.363 | 236.5435 | 1208.3735 | 17.1756
540.9103 | 59.2533 | 13.7395 | 172.5273 | 753.7114 | 17.183 | 25.0578 | 264.3985 | 861.8821 | 12.5368
541.4925 | 40.1093 | 12.8413 | 172.1812 | 624.6063 | 14.7054 | 23.4198 | 263.8681 | 714.2482 | 10.7292
542.0748 | 36.9729 | 14.1508 | 128.7938 | 747.3153 | 16.0633 | 25.808 | 197.3768 | 854.5681 | 11.7199
542.657 | 41.5414 | 11.3347 | 149.0436 | 630.2593 | 13.2731 | 20.672 | 228.4096 | 720.7125 | 9.6842
543.2393 | 44.6576 | 15.8511 | 165.2102 | 929.6562 | 24.6913 | 28.909 | 253.1851 | 1063.0781 | 18.015
543.8215 | 36.7039 | 20.2418 | 174.6307 | 887.6521 | 22.9539 | 36.9167 | 267.6219 | 1015.0457 | 16.7473
544.4038 | 40.2869 | 12.5224 | 158.0354 | 699.2394 | 24.2456 | 22.8382 | 242.1895 | 799.5925 | 17.6898
544.986 | 42.437 | 14.5052 | 167.3673 | 734.6985 | 16.9816 | 26.4544 | 256.4908 | 840.1405 | 12.3899
545.5683 | 35.7094 | 13.753 | 165.1282 | 681.67 | 17.5666 | 25.0825 | 253.0594 | 779.5015 | 12.8167
546.1505 | 41.21 | 13.5998 | 173.0684 | 814.7731 | 17.4872 | 24.8031 | 265.2277 | 931.7073 | 12.7588
546.7328 | 39.006 | 13.9073 | 153.1096 | 663.7778 | 13.2434 | 25.3639 | 234.6408 | 759.0415 | 9.6625
547.315 | 38.2338 | 16.657 | 148.8353 | 736.3917 | 17.5729 | 30.3788 | 228.0905 | 842.0767 | 12.8213
547.8973 | 42.5657 | 14.3271 | 151.8101 | 677.3712 | 16.5606 | 26.1295 | 232.6494 | 774.5858 | 12.0828
548.4795 | 44.0474 | 15.5552 | 171.3435 | 823.4322 | 18.9862 | 28.3694 | 262.5844 | 941.6091 | 13.8525
549.0618 | 38.715 | 15.4665 | 177.7029 | 741.5786 | 18.5128 | 28.2075 | 272.33 | 848.008 | 13.5071
549.644 | 37.1115 | 13.1951 | 167.6123 | 744.4025 | 17.0373 | 24.065 | 256.8662 | 851.2373 | 12.4305
550.2263 | 41.9858 | 15.1688 | 165.7127 | 662.7461 | 16.6107 | 27.6646 | 253.9551 | 757.8617 | 12.1193
550.8085 | 35.498 | 17.1131 | 162.4054 | 862.022 | 15.8997 | 31.2106 | 248.8866 | 985.7372 | 11.6005
551.3908 | 37.5618 | 15.8003 | 201.9642 | 641.991 | 16.3371 | 28.8162 | 309.5106 | 734.1279 | 11.9197
551.973 | 43.0695 | 25.8725 | 208.3618 | 762.748 | 17.8602 | 47.1858 | 319.315 | 872.2157 | 13.0309
552.5553 | 31.6435 | 25.8404 | 187.9161 | 860.5736 | 18.2604 | 47.1274 | 287.9818 | 984.0809 | 13.3229
553.1375 | 43.4852 | 18.413 | 167.0801 | 624.5675 | 17.6214 | 33.5812 | 256.0507 | 714.2038 | 12.8567
553.7198 | 33.4281 | 15.744 | 110.4071 | 566.0227 | 16.252 | 28.7136 | 169.1992 | 647.2568 | 11.8576
554.302 | 31.4581 | 24.1513 | 185.2769 | 916.3292 | 23.6588 | 44.0468 | 283.9372 | 1047.8384 | 17.2617
554.8843 | 36.5792 | 17.6193 | 143.1458 | 603.2032 | 13.7358 | 32.1338 | 219.3712 | 689.7734 | 10.0217
555.4665 | 39.5815 | 30.4359 | 209.8358 | 705.8361 | 15.0758 | 55.5085 | 321.5739 | 807.136 | 10.9995
556.0488 | 31.2999 | 19.8011 | 128.9551 | 649.8227 | 14.5768 | 36.113 | 197.6239 | 743.0836 | 10.6353
556.631 | 48.077 | 24.7645 | 218.0934 | 607.2159 | 18.8366 | 45.1652 | 334.2287 | 694.362 | 13.7434
557.2133 | 37.1475 | 23.333 | 133.1424 | 957.8884 | 25.2249 | 42.5543 | 204.041 | 1095.3621 | 18.4043
557.7955 | 44.2183 | 26.8506 | 163.2736 | 773.1774 | 13.2839 | 48.9697 | 250.2172 | 884.1418 | 9.6921
558.3778 | 42.2702 | 21.4081 | 146.2038 | 653.0235 | 13.4966 | 39.0438 | 224.0576 | 746.7438 | 9.8472
558.96 | 47.2144 | 21.9928 | 181.8259 | 756.309 | 19.4795 | 40.1101 | 278.6486 | 864.8525 | 14.2124
559.5423 | 39.978 | 22.6615 | 165.4569 | 731.2259 | 16.7078 | 41.3297 | 253.563 | 836.1695 | 12.1901
560.1245 | 43.4423 | 23.5256 | 209.4736 | 972.6807 | 20.65 | 42.9057 | 321.0188 | 1112.2774 | 15.0664
560.7068 | 50.1526 | 27.059 | 149.4219 | 821.3864 | 18.6352 | 49.3498 | 228.9893 | 939.2697 | 13.5964
561.289 | 42.8058 | 20.878 | 144.0134 | 734.0158 | 14.2365 | 38.0769 | 220.7009 | 839.3599 | 10.3871
561.8713 | 47.2083 | 23.1711 | 160.5729 | 626.071 | 16.6106 | 42.259 | 246.0783 | 715.9231 | 12.1192
562.4535 | 47.8753 | 22.5095 | 160.7091 | 684.6052 | 16.1449 | 41.0524 | 246.287 | 782.858 | 11.7794
563.0358 | 43.2767 | 23.4559 | 118.3512 | 643.1758 | 15.7995 | 42.7784 | 181.3734 | 735.4828 | 11.5275
563.618 | 50.0075 | 23.9039 | 162.2173 | 717.053 | 14.0132 | 43.5956 | 248.5984 | 819.9626 | 10.2241
564.2003 | 48.4307 | 23.5683 | 208.3367 | 987.4602 | 24.317 | 42.9835 | 319.2765 | 1129.178 | 17.7419
564.7825 | 46.2024 | 20.7227 | 125.9351 | 724.4613 | 11.737 | 37.7937 | 192.9958 | 828.4342 | 8.5634
565.3648 | 73.5386 | 23.0322 | 138.193 | 664.1636 | 12.8356 | 42.0057 | 211.781 | 759.4827 | 9.365
565.947 | 53.0547 | 23.3494 | 148.5039 | 752.4241 | 21.2011 | 42.5842 | 227.5826 | 860.4101 | 15.4685
566.5293 | 40.1265 | 18.3607 | 118.478 | 708.2283 | 12.0279 | 33.486 | 181.5678 | 809.8714 | 8.7757
567.1115 | 56.0073 | 19.9666 | 152.5874 | 630.0952 | 13.5846 | 36.4147 | 233.8406 | 720.5249 | 9.9114
567.6938 | 47.5831 | 23.5909 | 152.3253 | 943.3452 | 17.1189 | 43.0246 | 233.4389 | 1078.7317 | 12.4901
568.276 | 48.6516 | 21.4512 | 131.0668 | 1113.9635 | 18.9818 | 39.1224 | 200.8602 | 1273.8367 | 13.8493
568.8583 | 53.6476 | 23.1183 | 136.8513 | 849.6948 | 14.5068 | 42.1627 | 209.725 | 971.6408 | 10.5843
569.4405 | 52.2946 | 25.2547 | 170.8671 | 1076.0642 | 18.7579 | 46.059 | 261.8543 | 1230.4982 | 13.6859
570.0228 | 50.2922 | 18.9252 | 98.0516 | 757.8508 | 17.0375 | 34.5154 | 150.2642 | 866.6156 | 12.4307
570.605 | 67.0951 | 19.7192 | 163.4314 | 783.6678 | 14.1826 | 35.9635 | 250.459 | 896.1378 | 10.3477
571.1873 | 50.2888 | 23.6153 | 123.7746 | 764.9241 | 15.456 | 43.0691 | 189.6849 | 874.704 | 11.2768
571.7695 | 45.1197 | 17.9183 | 107.1572 | 697.8076 | 12.5149 | 32.6792 | 164.2186 | 797.9552 | 9.131
572.3518 | 50.607 | 16.263 | 138.1487 | 636.0748 | 11.8344 | 29.6603 | 211.7132 | 727.3627 | 8.6345
572.934 | 49.8264 | 21.2443 | 113.9267 | 907.5761 | 16.7924 | 38.7449 | 174.593 | 1037.8291 | 12.2519
573.5163 | 42.7572 | 14.4731 | 91.9339 | 751.0855 | 7.5052 | 26.3957 | 140.8889 | 858.8793 | 5.4758
574.0985 | 58.0456 | 14.0481 | 110.5004 | 691.8132 | 10.2596 | 25.6208 | 169.3422 | 791.1005 | 7.4855
574.6808 | 53.1927 | 18.9326 | 118.1725 | 913.1092 | 13.8665 | 34.529 | 181.0996 | 1044.1563 | 10.1171
575.263 | 43.2132 | 17.1565 | 89.5181 | 802.7641 | 8.041 | 31.2898 | 137.1866 | 917.9747 | 5.8668
575.8453 | 61.2474 | 15.411 | 143.7766 | 766.3475 | 15.3542 | 28.1063 | 220.338 | 876.3318 | 11.2025
576.4275 | 48.1756 | 20.8323 | 124.9753 | 819.9357 | 16.5348 | 37.9937 | 191.5249 | 937.6108 | 12.0639
577.0098 | 36.2314 | 16.4282 | 77.0934 | 807.6442 | 12.9758 | 29.9615 | 118.1458 | 923.5553 | 9.4673
577.592 | 58.8071 | 14.686 | 102.9068 | 737.8238 | 9.0063 | 26.7841 | 157.705 | 843.7144 | 6.5711
578.1743 | 57.7098 | 20.1757 | 130.9938 | 1348.8386 | 21.1564 | 36.7961 | 200.7484 | 1542.4205 | 15.4359
578.7565 | 51.121 | 17.0667 | 84.2121 | 863.6967 | 12.3116 | 31.1259 | 129.0552 | 987.6523 | 8.9826
579.3388 | 52.9137 | 12.8182 | 107.9492 | 837.3215 | 12.5492 | 23.3776 | 165.4324 | 957.4917 | 9.156
579.921 | 51.9083 | 18.895 | 137.1053 | 954.8535 | 14.7914 | 34.4604 | 210.1142 | 1091.8916 | 10.792
580.5033 | 55.2217 | 14.6868 | 69.8671 | 963.096 | 10.0113 | 26.7855 | 107.0715 | 1101.3171 | 7.3043
581.0855 | 56.0263 | 14.5095 | 119.707 | 829.2022 | 11.9358 | 26.4623 | 183.4512 | 948.2072 | 8.7085
581.6678 | 47.7233 | 20.7559 | 156.6777 | 915.4196 | 18.2597 | 37.8543 | 240.1089 | 1046.7983 | 13.3225
582.25 | 52.4063 | 26.8651 | 124.6083 | 1010.6538 | 16.0917 | 48.9962 | 190.9626 | 1155.7002 | 11.7406
582.8323 | 51.6279 | 12.2229 | 102.2827 | 745.8087 | 9.2415 | 22.2919 | 156.7485 | 852.8453 | 6.7426
583.4145 | 59.8716 | 19.6015 | 157.3339 | 1144.5737 | 17.3505 | 35.7488 | 241.1145 | 1308.84 | 12.6591
583.9968 | 47.92 | 14.6693 | 86.2446 | 835.116 | 12.3323 | 26.7537 | 132.17 | 954.9697 | 8.9978
584.579 | 44.5981 | 12.4632 | 111.4298 | 896.9122 | 11.4076 | 22.7302 | 170.7665 | 1025.6348 | 8.3231
585.1613 | 52.6267 | 17.3293 | 112.6906 | 867.8504 | 18.1914 | 31.6049 | 172.6987 | 992.4021 | 13.2726
585.7435 | 54.1005 | 16.9692 | 108.2025 | 950.7097 | 11.7849 | 30.9482 | 165.8206 | 1087.1531 | 8.5984
586.3258 | 56.1989 | 11.3368 | 120.5673 | 840.188 | 7.7252 | 20.6758 | 184.7697 | 960.7696 | 5.6364
586.908 | 58.59 | 18.5239 | 135.6989 | 1111.2119 | 13.4078 | 33.7836 | 207.9589 | 1270.6903 | 9.7824
587.4903 | 37.1712 | 12.9382 | 67.1361 | 765.6076 | 8.7126 | 23.5966 | 102.8862 | 875.4857 | 6.3568
588.0725 | 56.83 | 13.4268 | 102.8304 | 969.0723 | 9.2559 | 24.4875 | 157.5878 | 1108.1511 | 6.7532
588.6548 | 55.3075 | 14.0715 | 124.7487 | 1243.2649 | 13.9583 | 25.6633 | 191.1777 | 1421.6951 | 10.1841
589.237 | 40.7932 | 12.2096 | 81.5858 | 1136.8686 | 9.7237 | 22.2676 | 125.0304 | 1300.0291 | 7.0945
589.8193 | 52.096 | 11.4279 | 101.9655 | 942.7921 | 11.4934 | 20.842 | 156.2624 | 1078.0992 | 8.3857
590.4015 | 75.4139 | 19.3652 | 121.1805 | 1234.4195 | 13.7843 | 35.3179 | 185.7094 | 1411.5802 | 10.0572
590.9838 | 50.3709 | 14.0413 | 94.5128 | 1147.3569 | 10.3159 | 25.6083 | 144.841 | 1312.0226 | 7.5266
591.566 | 63.4908 | 12.7945 | 106.615 | 935.4737 | 9.3723 | 23.3343 | 163.3877 | 1069.7305 | 6.8381
592.1483 | 61.4345 | 15.2975 | 110.3672 | 1019.6176 | 13.791 | 27.8993 | 169.138 | 1165.9506 | 10.062
592.7305 | 47.0556 | 13.0424 | 93.5672 | 1301.4013 | 12.7223 | 23.7865 | 143.3919 | 1488.1752 | 9.2823
593.3128 | 65.66 | 12.3772 | 109.5299 | 1149.639 | 10.2956 | 22.5733 | 167.8548 | 1314.6323 | 7.5117
593.895 | 58.6424 | 15.3358 | 112.5724 | 1057.6109 | 14.2402 | 27.9692 | 172.5175 | 1209.3965 | 10.3898
594.4773 | 38.5802 | 12.3875 | 70.9357 | 807.9086 | 8.9598 | 22.5921 | 108.7092 | 923.8576 | 6.5372
595.0595 | 48.1021 | 10.778 | 86.0369 | 725.8449 | 10.3173 | 19.6567 | 131.8518 | 830.0163 | 7.5276
595.6418 | 59.6756 | 18.8934 | 140.6409 | 1230.9381 | 16.8811 | 34.4575 | 215.5325 | 1407.5992 | 12.3166
596.224 | 40.6692 | 12.7077 | 78.1675 | 944.718 | 9.2827 | 23.176 | 119.7919 | 1080.3015 | 6.7727
596.8063 | 63.0389 | 10.0385 | 72.897 | 743.6412 | 8.4795 | 18.3081 | 111.7148 | 850.3668 | 6.1867
597.3885 | 57.4662 | 14.4619 | 91.5266 | 975.1117 | 13.7038 | 26.3755 | 140.2647 | 1115.0572 | 9.9984
597.9708 | 48.489 | 13.7612 | 82.7554 | 1401.0997 | 12.6311 | 25.0975 | 126.8228 | 1602.182 | 9.2158
598.553 | 60.0188 | 10.6323 | 84.5245 | 664.7352 | 8.9958 | 19.3909 | 129.5339 | 760.1363 | 6.5634
599.1353 | 63.7845 | 14.1096 | 109.5383 | 1131.7233 | 17.7509 | 25.7328 | 167.8678 | 1294.1454 | 12.9512
599.7175 | 45.6531 | 12.3182 | 70.9054 | 900.8137 | 9.6315 | 22.4657 | 108.6627 | 1030.0962 | 7.0272
600.2998 | 59.8134 | 12.4467 | 103.8887 | 909.663 | 9.7375 | 22.7 | 159.2097 | 1040.2156 | 7.1046
600.882 | 60.3053 | 11.6621 | 97.8236 | 981.2374 | 12.5668 | 21.2691 | 149.9149 | 1122.0622 | 9.1688
601.4643 | 39.3667 | 11.2792 | 63.4317 | 925.0144 | 8.6439 | 20.5708 | 97.2093 | 1057.7701 | 6.3066
602.0465 | 58.9306 | 11.0877 | 96.6687 | 952.0746 | 8.152 | 20.2216 | 148.1451 | 1088.7139 | 5.9478
602.6288 | 67.6942 | 13.3161 | 89.4999 | 944.9973 | 12.201 | 24.2857 | 137.1589 | 1080.6209 | 8.902
603.211 | 50.7579 | 13.7813 | 87.3565 | 1070.1378 | 11.0688 | 25.1342 | 133.874 | 1223.7213 | 8.0759
603.7933 | 56.6448 | 10.8066 | 90.8467 | 794.6834 | 9.2677 | 19.709 | 139.2228 | 908.7344 | 6.7618
604.3755 | 65.1453 | 12.4877 | 122.4331 | 808.0432 | 12.0783 | 22.7749 | 187.629 | 924.0115 | 8.8124
604.9578 | 53.6308 | 16.8607 | 106.326 | 1194.4208 | 13.1999 | 30.7502 | 162.9448 | 1365.841 | 9.6308
605.54 | 50.8894 | 8.8189 | 76.8772 | 737.3026 | 5.3778 | 16.0838 | 117.8145 | 843.1184 | 3.9237
606.1223 | 59.2084 | 11.8756 | 104.8361 | 1002.424 | 13.6235 | 21.6586 | 160.6615 | 1146.2894 | 9.9398
606.7045 | 43.2901 | 13.8958 | 73.7217 | 1314.7782 | 10.8387 | 25.3429 | 112.9787 | 1503.4718 | 7.908
607.2868 | 61.2356 | 9.9127 | 87.745 | 946.939 | 8.628 | 18.0786 | 134.4695 | 1082.8413 | 6.2951
607.869 | 62.8172 | 13.1169 | 115.9728 | 982.1577 | 13.5092 | 23.9224 | 177.7286 | 1123.1145 | 9.8565
608.4513 | 43.0111 | 12.859 | 89.6818 | 1545.7476 | 10.1242 | 23.452 | 137.4376 | 1767.5894 | 7.3867
609.0335 | 58.9289 | 9.5307 | 88.8786 | 783.2036 | 9.0961 | 17.382 | 136.2067 | 895.607 | 6.6366
609.6158 | 72.4589 | 13.8373 | 124.6281 | 1188.8055 | 17.2463 | 25.2362 | 190.9928 | 1359.4198 | 12.5831
610.198 | 42.2097 | 13.3193 | 63.7745 | 908.7926 | 9.0597 | 24.2915 | 97.7345 | 1039.2202 | 6.61
610.7803 | 67.8472 | 9.8501 | 93.6188 | 807.3814 | 8.9351 | 17.9644 | 143.471 | 923.2547 | 6.5192
611.3625 | 56.8231 | 12.829 | 133.7244 | 969.6693 | 15.551 | 23.3974 | 204.9329 | 1108.8337 | 11.3461
611.9448 | 38.5402 | 13.0707 | 67.3159 | 859.482 | 10.154 | 23.8382 | 103.1618 | 982.8327 | 7.4085
612.527 | 54.1222 | 12.1906 | 107.7131 | 865.6527 | 11.0368 | 22.233 | 165.0706 | 989.889 | 8.0525
613.1093 | 60.532 | 11.9552 | 142.3528 | 922.7935 | 15.8771 | 21.8038 | 218.1559 | 1055.2304 | 11.5841
613.6915 | 44.1392 | 13.3567 | 94.4383 | 1274.1721 | 12.3476 | 24.3598 | 144.7269 | 1457.038 | 9.0089
614.2738 | 58.7553 | 8.5232 | 82.4107 | 764.8665 | 6.0561 | 15.5445 | 126.2947 | 874.6382 | 4.4186
614.856 | 72.7486 | 11.711 | 133.6783 | 905.3353 | 13.7166 | 21.3583 | 204.8623 | 1035.2667 | 10.0078
615.4383 | 42.8755 | 13.4797 | 72.9714 | 1025.4716 | 8.5164 | 24.5841 | 111.8289 | 1172.6446 | 6.2137
616.0205 | 56.9376 | 10.018 | 91.3596 | 765.936 | 7.6083 | 18.2707 | 140.0088 | 875.8612 | 5.5511
616.6028 | 57.4925 | 13.3122 | 119.8295 | 1019.9884 | 17.2529 | 24.2785 | 183.6391 | 1166.3746 | 12.5878
617.185 | 44.5524 | 14.3067 | 86.7095 | 1139.6783 | 11.9847 | 26.0924 | 132.8826 | 1303.242 | 8.7441
617.7673 | 56.4171 | 10.3813 | 72.0728 | 762.2919 | 5.9918 | 18.9332 | 110.4517 | 871.6942 | 4.3717
618.3495 | 63.9067 | 12.2635 | 177.935 | 1316.6183 | 18.6755 | 22.366 | 272.6859 | 1505.576 | 13.6258
618.9318 | 46.0018 | 10.6316 | 64.1634 | 1167.1556 | 11.1047 | 19.3898 | 98.3306 | 1334.6628 | 8.1021
619.514 | 52.6882 | 7.886 | 72.8115 | 701.845 | 5.9951 | 14.3823 | 111.5838 | 802.572 | 4.3741
620.0963 | 62.0354 | 11.6757 | 138.6453 | 987.9486 | 13.728 | 21.2939 | 212.4743 | 1129.7364 | 10.016
620.6785 | 44.0774 | 15.6552 | 86.07 | 1322.5245 | 13.8089 | 28.5517 | 131.9024 | 1512.3299 | 10.0751
621.2608 | 56.7328 | 7.6649 | 98.8822 | 846.6591 | 6.9394 | 13.9791 | 151.5371 | 968.1695 | 5.0631
621.843 | 74.2739 | 11.3922 | 98.1849 | 776.6791 | 11.9915 | 20.7769 | 150.4686 | 888.1461 | 8.7491
622.4253 | 63.1134 | 12.5283 | 105.5657 | 1043.957 | 10.1759 | 22.849 | 161.7797 | 1193.7831 | 7.4245
623.0075 | 64.0701 | 8.7537 | 74.293 | 941.8679 | 7.0629 | 15.9649 | 113.8542 | 1077.0424 | 5.1531
623.5898 | 68.1125 | 10.3101 | 123.2808 | 925.7973 | 11.8615 | 18.8033 | 188.9281 | 1058.6654 | 8.6542
624.172 | 40.411 | 11.6046 | 68.6242 | 921.1334 | 8.5262 | 21.1642 | 105.1667 | 1053.3322 | 6.2208
624.7543 | 61.7099 | 9.5754 | 104.9995 | 964.7998 | 8.6623 | 17.4634 | 160.9119 | 1103.2654 | 6.3201
625.3365 | 70.9553 | 9.7873 | 124.5567 | 843.538 | 11.0671 | 17.85 | 190.8834 | 964.6005 | 8.0747
625.9188 | 46.9069 | 17.3079 | 85.7895 | 1274.2661 | 13.8873 | 31.5658 | 131.4726 | 1457.1455 | 10.1323
626.501 | 66.0276 | 9.4255 | 78.8417 | 897.3684 | 6.9393 | 17.1901 | 120.8251 | 1026.1565 | 5.0629
627.0833 | 74.5166 | 11.2991 | 123.7549 | 789.6965 | 13.1339 | 20.607 | 189.6546 | 903.0317 | 9.5826
627.6655 | 49.1266 | 16.3804 | 86.0588 | 1108.2606 | 13.5568 | 29.8742 | 131.8854 | 1267.3153 | 9.8912
628.2478 | 50.0714 | 10.3312 | 69.1615 | 676.8583 | 7.6909 | 18.8419 | 105.9901 | 773.9993 | 5.6113
628.83 | 65.7737 | 11.4308 | 148.2975 | 1055.8697 | 10.4199 | 20.8473 | 227.2663 | 1207.4054 | 7.6024
629.4123 | 49.6166 | 14.1483 | 83.1541 | 1152.5186 | 10.6538 | 25.8034 | 127.4339 | 1317.9251 | 7.7731
629.9945 | 55.8406 | 9.4068 | 78.6913 | 1090.8326 | 10.3913 | 17.156 | 120.5946 | 1247.3862 | 7.5816
630.5768 | 66.3694 | 10.2541 | 108.7307 | 822.6779 | 11.1073 | 18.7013 | 166.6301 | 940.7466 | 8.104
631.159 | 47.6664 | 15.3811 | 94.3438 | 1236.6291 | 14.6049 | 28.0517 | 144.5822 | 1414.1069 | 10.6559
631.7413 | 58.5069 | 10.9719 | 81.5583 | 729.2389 | 7.7086 | 20.0103 | 124.9883 | 833.8974 | 5.6242
632.3235 | 74.1696 | 9.2283 | 133.7629 | 971.4392 | 10.47 | 16.8304 | 204.992 | 1110.8577 | 7.639
632.9058 | 47.8592 | 14.4021 | 90.5328 | 994.6233 | 12.7566 | 26.2662 | 138.7417 | 1137.3691 | 9.3074
633.488 | 48.3975 | 10.1206 | 81.8283 | 1100.4399 | 8.4687 | 18.4578 | 125.402 | 1258.3722 | 6.1788
634.0703 | 72.0713 | 10.6885 | 131.0236 | 822.8028 | 10.5472 | 19.4934 | 200.794 | 940.8894 | 7.6953
634.6525 | 60.3029 | 16.1921 | 97.6862 | 1126.8781 | 13.2075 | 29.5308 | 149.7044 | 1288.6048 | 9.6363
635.2348 | 41.8895 | 8.2375 | 68.5072 | 699.2508 | 7.5435 | 15.0234 | 104.9875 | 799.6055 | 5.5038
635.817 | 46.2581 | 12.5023 | 131.5606 | 1034.2838 | 12.8716 | 22.8015 | 201.6169 | 1182.7216 | 9.3912
636.3993 | 47.2133 | 18.7209 | 126.5543 | 1624.6444 | 18.244 | 34.1428 | 193.9448 | 1857.8092 | 13.311
636.9815 | 47.1874 | 8.9419 | 62.1171 | 735.2165 | 6.2859 | 16.308 | 95.1946 | 840.7329 | 4.5863
637.5638 | 63.0169 | 8.6045 | 120.5819 | 891.3719 | 9.8143 | 15.6927 | 184.792 | 1019.2993 | 7.1606
638.146 | 48.4144 | 13.4073 | 108.8531 | 1525.1682 | 12.7912 | 24.452 | 166.8176 | 1744.0565 | 9.3326
638.7283 | 47.7432 | 7.0399 | 60.3179 | 936.0886 | 7.6402 | 12.8393 | 92.4373 | 1070.4337 | 5.5743
639.3105 | 50.5353 | 10.2936 | 99.4801 | 904.2247 | 10.061 | 18.7733 | 152.4535 | 1033.9968 | 7.3406
639.8928 | 46.4168 | 12.6961 | 90.3841 | 952.1339 | 10.2012 | 23.155 | 138.5139 | 1088.7818 | 7.4429
640.475 | 50.2108 | 11.7193 | 86.6936 | 981.5046 | 8.0604 | 21.3734 | 132.8581 | 1122.3676 | 5.8809
641.0573 | 62.5914 | 8.9161 | 92.3809 | 916.2797 | 8.2437 | 16.261 | 141.574 | 1047.7818 | 6.0147
641.6395 | 45.0126 | 15 | 98.3812 | 1416.8766 | 11.6123 | 27.3568 | 150.7694 | 1620.2231 | 8.4724
642.2218 | 37.4531 | 8.4943 | 61.8064 | 987.13 | 5.7047 | 15.4917 | 94.7184 | 1128.8004 | 4.1622
642.804 | 56.8417 | 8.2472 | 103.3078 | 790.9961 | 7.153 | 15.0411 | 158.3194 | 904.5179 | 5.2189
643.3863 | 62.6532 | 15.6533 | 119.7475 | 1541.6586 | 12.5183 | 28.5483 | 183.5133 | 1762.9136 | 9.1335
643.9685 | 38.0438 | 7.6124 | 68.9906 | 1098.8248 | 7.6905 | 13.8833 | 105.7282 | 1256.5253 | 5.6111
644.5508 | 66.4116 | 9.6794 | 124.3472 | 936.4825 | 10.3664 | 17.6531 | 190.5623 | 1070.8841 | 7.5634
645.133 | 52.6486 | 14.4191 | 102.8184 | 1366.8427 | 17.279 | 26.2974 | 157.5694 | 1563.0085 | 12.6069
645.7153 | 39.2098 | 8.9854 | 67.0414 | 1080.752 | 7.649 | 16.3875 | 102.7411 | 1235.8588 | 5.5807
646.2975 | 64.4007 | 8.1787 | 106.3938 | 976.5604 | 10.5132 | 14.9162 | 163.0488 | 1116.7138 | 7.6705
646.8798 | 51.246 | 13.2579 | 84.7836 | 1199.4937 | 16.3872 | 24.1794 | 129.9311 | 1371.642 | 11.9562
647.462 | 43.5093 | 8.7839 | 69.5278 | 785.4721 | 6.4779 | 16.0199 | 106.5515 | 898.2011 | 4.7263
648.0443 | 54.4244 | 7.6708 | 153.6696 | 1157.1279 | 11.662 | 13.9899 | 235.499 | 1323.196 | 8.5087
648.6265 | 47.4581 | 10.0851 | 93.1382 | 1298.8344 | 15.483 | 18.3931 | 142.7345 | 1485.2398 | 11.2965
649.2088 | 33.9239 | 9.2862 | 62.1502 | 1078.8468 | 6.628 | 16.9361 | 95.2453 | 1233.6801 | 4.8359
649.791 | 51.1644 | 7.5708 | 105.2995 | 1083.1645 | 8.3731 | 13.8076 | 161.3717 | 1238.6175 | 6.1091
650.3733 | 45.2161 | 12.2921 | 79.6713 | 1306.0004 | 11.1826 | 22.4181 | 122.0964 | 1493.4342 | 8.159
650.9555 | 37.247 | 8.0894 | 55.1655 | 944.9811 | 7.7653 | 14.7533 | 84.5413 | 1080.6024 | 5.6656
651.5378 | 54.7509 | 7.4354 | 106.2003 | 789.4357 | 7.5829 | 13.5605 | 162.7523 | 902.7335 | 5.5326
652.12 | 50.4746 | 12.736 | 133.0413 | 1439.2155 | 17.9257 | 23.2277 | 203.886 | 1645.7681 | 13.0787
652.7023 | 36.8706 | 9.0603 | 69.4806 | 868.2758 | 7.7571 | 16.524 | 106.4791 | 992.8885 | 5.6597
653.2845 | 38.912 | 8.393 | 98.4243 | 1059.7808 | 6.4629 | 15.307 | 150.8355 | 1211.8778 | 4.7154
653.8668 | 53.852 | 9.2688 | 80.1459 | 1537.1003 | 13.5214 | 16.9044 | 122.8238 | 1757.701 | 9.8653
654.449 | 38.1115 | 7.9987 | 61.7761 | 1350.0116 | 8.8084 | 14.5878 | 94.672 | 1543.7619 | 6.4267
655.0313 | 52.2498 | 7.081 | 95.504 | 1011.8191 | 7.2588 | 12.9142 | 146.36 | 1157.0328 | 5.2961
655.6135 | 49.4005 | 9.9612 | 101.4874 | 1231.3447 | 12.4001 | 18.167 | 155.5297 | 1408.0641 | 9.0472
656.1958 | 33.4664 | 8.5505 | 58.8785 | 1305.1335 | 7.8979 | 15.5943 | 90.2315 | 1492.443 | 5.7624
656.778 | 57.4462 | 6.5705 | 69.663 | 819.7277 | 5.4769 | 11.9831 | 106.7587 | 937.373 | 3.996
657.3603 | 48.8082 | 10.6452 | 89.6781 | 1057.3324 | 11.2756 | 19.4145 | 137.4319 | 1209.0781 | 8.2268
657.9425 | 33.3119 | 9.127 | 52.1087 | 765.3779 | 5.5868 | 16.6456 | 79.8568 | 875.223 | 4.0761
658.5248 | 41.5042 | 7.415 | 103.9104 | 1524.8757 | 6.4509 | 13.5234 | 159.2429 | 1743.722 | 4.7067
659.107 | 48.7652 | 10.8922 | 96.9422 | 1497.4417 | 9.6657 | 19.8649 | 148.5641 | 1712.3507 | 7.0522
659.6893 | 30.5676 | 7.1045 | 54.4037 | 1145.0103 | 5.5325 | 12.957 | 83.3737 | 1309.3393 | 4.0365
660.2715 | 52.1618 | 6.189 | 75.62 | 745.5005 | 5.897 | 11.2875 | 115.8877 | 852.4928 | 4.3025
660.8538 | 48.6293 | 8.8811 | 96.9421 | 1487.5887 | 13.1029 | 16.1971 | 148.564 | 1701.0837 | 9.56
661.436 | 37.3808 | 9.1326 | 54.3742 | 1073.0541 | 5.6846 | 16.6559 | 83.3285 | 1227.0561 | 4.1476
662.0183 | 45.2079 | 5.3467 | 83.4758 | 938.9745 | 4.6889 | 9.7512 | 127.9269 | 1073.7338 | 3.4211
662.6005 | 42.2288 | 9.6894 | 90.7861 | 1238.9147 | 11.6603 | 17.6713 | 139.1299 | 1416.7206 | 8.5075
663.1828 | 25.8053 | 8.0696 | 51.3572 | 1469.7134 | 6.8947 | 14.7172 | 78.705 | 1680.643 | 5.0304
663.765 | 52.1255 | 5.9145 | 71.406 | 757.2666 | 5.0791 | 10.7868 | 109.4299 | 865.9476 | 3.7058
664.3473 | 46.0605 | 8.3373 | 101.2672 | 1655.2425 | 11.762 | 15.2054 | 155.1922 | 1892.7987 | 8.5817
664.9295 | 35.3205 | 8.2062 | 58.855 | 1067.3681 | 7.1506 | 14.9664 | 90.1955 | 1220.5541 | 5.2171
665.5118 | 48.8406 | 8.2443 | 125.4083 | 1395.2249 | 7.5793 | 15.0358 | 192.1885 | 1595.464 | 5.5299
666.094 | 53.4773 | 9.7136 | 87.76 | 1055.4561 | 8.7593 | 17.7155 | 134.4923 | 1206.9325 | 6.3909
666.6763 | 24.701 | 8.9929 | 58.0421 | 1528.6587 | 6.9505 | 16.4012 | 88.9496 | 1748.0479 | 5.0711
667.2585 | 52.6681 | 6.4187 | 91.1057 | 1036.6274 | 7.7664 | 11.7064 | 139.6197 | 1185.4015 | 5.6665
667.8408 | 38.3091 | 10.3247 | 102.463 | 1325.7034 | 11.1141 | 18.8301 | 157.0247 | 1515.965 | 8.109
668.423 | 27.7876 | 8.783 | 56.7667 | 1009.9184 | 5.6087 | 16.0183 | 86.9952 | 1154.8593 | 4.0922
669.0053 | 48.4503 | 6.0744 | 65.8249 | 916.9785 | 5.3327 | 11.0783 | 100.8768 | 1048.581 | 3.8908
669.5875 | 47.2247 | 10.0844 | 82.54 | 1056.3483 | 9.1636 | 18.3918 | 126.4927 | 1207.9527 | 6.6859
670.1698 | 27.2427 | 7.2487 | 59.6856 | 1021.39 | 5.3343 | 13.22 | 91.4683 | 1167.9773 | 3.892
670.752 | 40.9977 | 7.0543 | 76.3205 | 991.2937 | 5.8746 | 12.8656 | 116.9614 | 1133.5617 | 4.2862
671.3343 | 47.9668 | 9.5573 | 101.8447 | 1312.0346 | 11.564 | 17.4305 | 156.0772 | 1500.3345 | 8.4372
671.9165 | 26.1478 | 9.1395 | 58.7499 | 1343.8567 | 7.0114 | 16.6685 | 90.0343 | 1536.7236 | 5.1156
672.4988 | 46.9167 | 5.6933 | 66.5409 | 1053.3404 | 3.9994 | 10.3834 | 101.974 | 1204.5132 | 2.918
673.081 | 46.8341 | 9.2775 | 89.7342 | 1291.1371 | 12.9117 | 16.9202 | 137.5178 | 1476.4379 | 9.4205
673.6633 | 31.5259 | 8.5581 | 51.3503 | 1309.3809 | 7.6704 | 15.6081 | 78.6944 | 1497.3 | 5.5964
674.2455 | 45.4982 | 6.7434 | 75.0264 | 1030.3472 | 5.5171 | 12.2984 | 114.9782 | 1178.22 | 4.0253
674.8278 | 47.4403 | 7.5246 | 105.0028 | 1223.1392 | 8.7544 | 13.7232 | 160.917 | 1398.681 | 6.3873
675.41 | 28.3289 | 8.6001 | 50.2073 | 1139.7594 | 6.7944 | 15.6846 | 76.9428 | 1303.3348 | 4.9572
675.9923 | 38.6743 | 7.2367 | 65.0617 | 1020.714 | 5.4782 | 13.1982 | 99.7072 | 1167.2042 | 3.997
676.5745 | 42.1068 | 7.8461 | 108.7918 | 1711.4824 | 11.139 | 14.3097 | 166.7236 | 1957.11 | 8.1271
677.1568 | 30.4164 | 8.049 | 50.3576 | 1776.8621 | 5.7347 | 14.6796 | 77.1731 | 2031.8728 | 4.1841
677.739 | 45.0893 | 4.5118 | 44.3715 | 912.9674 | 3.19 | 8.2285 | 67.9994 | 1043.9942 | 2.3274
678.3213 | 40.7368 | 7.8358 | 76.9197 | 1370.3149 | 7.3106 | 14.2908 | 117.8795 | 1566.979 | 5.3339
678.9035 | 30.9018 | 8.1906 | 58.3211 | 2187.9273 | 6.1482 | 14.9379 | 89.3773 | 2501.9331 | 4.4858
679.4858 | 43.1259 | 4.9961 | 62.8258 | 1056.2639 | 3.3947 | 9.1117 | 96.2807 | 1207.8563 | 2.4768
680.068 | 44.2496 | 7.139 | 63.8827 | 1182.2884 | 7.5315 | 13.02 | 97.9003 | 1351.9674 | 5.4951
680.6503 | 37.1847 | 7.1897 | 57.4331 | 1333.0322 | 7.0621 | 13.1124 | 88.0163 | 1524.3456 | 5.1526
681.2325 | 41.3635 | 5.9371 | 68.8776 | 1739.3725 | 6.401 | 10.8281 | 105.555 | 1989.0028 | 4.6702
681.8148 | 44.376 | 6.6312 | 81.9593 | 1137.1453 | 6.2327 | 12.094 | 125.6028 | 1300.3455 | 4.5474
682.397 | 33.1456 | 7.1262 | 52.5472 | 1375.8735 | 6.3413 | 12.9967 | 80.5287 | 1573.3353 | 4.6267
682.9793 | 36.4162 | 5.6538 | 48.6271 | 1132.2627 | 3.7647 | 10.3113 | 74.5211 | 1294.7622 | 2.7468
683.5615 | 43.5484 | 6.3144 | 61.9075 | 985.8302 | 6.451 | 11.516 | 94.8735 | 1127.3141 | 4.7067
684.1438 | 39.3363 | 7.5724 | 65.9308 | 1569.4159 | 5.9314 | 13.8105 | 101.0392 | 1794.6544 | 4.3276
684.726 | 43.5212 | 6.1543 | 53.3566 | 1071.5418 | 3.7712 | 11.2241 | 81.7692 | 1225.3267 | 2.7515
685.3083 | 42.2449 | 5.8752 | 76.5336 | 1262.2663 | 6.1204 | 10.7151 | 117.2879 | 1443.4236 | 4.4655
685.8905 | 34.7028 | 7.2507 | 48.5951 | 1696.1335 | 6.775 | 13.2237 | 74.4721 | 1939.5583 | 4.9431
686.4728 | 45.118 | 5.5183 | 51.3935 | 1749.0806 | 3.7974 | 10.0642 | 78.7606 | 2000.1043 | 2.7706
687.055 | 46.2569 | 5.9545 | 68.8774 | 1129.9703 | 3.8824 | 10.8597 | 105.5548 | 1292.1407 | 2.8326
687.6373 | 39.8508 | 8.3501 | 57.213 | 2477.4166 | 6.6718 | 15.2289 | 87.679 | 2832.9691 | 4.8678
688.2195 | 39.3122 | 5.3463 | 42.1906 | 770.1157 | 3.111 | 9.7505 | 64.6572 | 880.6408 | 2.2698
688.8018 | 42.101 | 6.0916 | 57.7425 | 1100.2428 | 6.884 | 11.1098 | 88.4904 | 1258.1469 | 5.0226
689.384 | 33.5222 | 8.5387 | 59.2644 | 1683.3024 | 7.3002 | 15.5728 | 90.8228 | 1924.8857 | 5.3263
689.9663 | 45.316 | 5.9324 | 48.0244 | 1384.6646 | 3.7585 | 10.8195 | 73.5976 | 1583.3881 | 2.7423
690.5485 | 56.2749 | 4.7622 | 71.3805 | 1211.3286 | 3.5083 | 8.6852 | 109.3908 | 1385.1754 | 2.5597
691.1308 | 28.8903 | 6.9549 | 48.5702 | 1630.1296 | 4.7245 | 12.6842 | 74.4339 | 1864.0817 | 3.447
691.713 | 39.9662 | 4.5147 | 42.5214 | 1262.3881 | 3.6374 | 8.2338 | 65.1642 | 1443.5629 | 2.6539
692.2953 | 50.4643 | 5.0524 | 67.851 | 1079.3774 | 4.7396 | 9.2145 | 103.9818 | 1234.2869 | 3.4581
692.8775 | 26.3578 | 8.5208 | 48.3011 | 1199.4159 | 5.2945 | 15.5401 | 74.0215 | 1371.5531 | 3.8629
693.4598 | 31.8636 | 5.5654 | 33.4309 | 1117.8744 | 3.066 | 10.1501 | 51.2329 | 1278.3089 | 2.237
694.042 | 39.9248 | 6.2423 | 73.9627 | 1665.9326 | 6.8125 | 11.3845 | 113.3481 | 1905.0231 | 4.9704
694.6243 | 34.1015 | 9.1935 | 62.5145 | 2188.0878 | 6.0405 | 16.767 | 95.8037 | 2502.1166 | 4.4072
695.2065 | 35.3081 | 4.8753 | 42.5862 | 1331.1443 | 3.2194 | 8.8915 | 65.2634 | 1522.1867 | 2.3489
695.7888 | 38.7478 | 5.7883 | 71.3105 | 1289.3822 | 4.9416 | 10.5566 | 109.2836 | 1474.4311 | 3.6054
696.371 | 39.829 | 8.7655 | 51.0189 | 2062.4973 | 5.1089 | 15.9864 | 78.1866 | 2358.5016 | 3.7275
696.9533 | 32.4626 | 4.5942 | 44.6029 | 1534.6554 | 3.5647 | 8.3788 | 68.354 | 1754.9053 | 2.6009
697.5355 | 49.485 | 4.8469 | 55.4494 | 1188.7014 | 3.3252 | 8.8397 | 84.9764 | 1359.3008 | 2.4261
698.1178 | 35.5773 | 6.1112 | 52.7715 | 1814.0271 | 4.3702 | 11.1456 | 80.8724 | 2074.3717 | 3.1885
698.7 | 35.0827 | 4.3675 | 39.6031 | 1268.7682 | 2.692 | 7.9654 | 60.6919 | 1450.8586 | 1.9641
699.2823 | 46.7712 | 4.5536 | 75.2521 | 1436.238 | 3.7063 | 8.3047 | 115.324 | 1642.3633 | 2.7042
699.8645 | 31.4027 | 6.2258 | 48.6251 | 1976.998 | 6.3529 | 11.3546 | 74.518 | 2260.7318 | 4.6351
700.4468 | 31.516 | 4.4013 | 33.0018 | 994.4456 | 2.4678 | 8.027 | 50.5753 | 1137.1659 | 1.8005
701.029 | 48.3761 | 4.1786 | 58.9425 | 1337.7712 | 3.5848 | 7.6208 | 90.3295 | 1529.7648 | 2.6155
701.6113 | 28.5021 | 4.0886 | 44.9928 | 1511.4448 | 4.2682 | 7.4568 | 68.9516 | 1728.3635 | 3.1142
702.1935 | 35.9844 | 4.4038 | 38.1017 | 1447.9943 | 3.6939 | 8.0316 | 58.3909 | 1655.8068 | 2.6951
702.7758 | 49.1477 | 4.718 | 58.6003 | 1216.5932 | 2.1994 | 8.6047 | 89.8051 | 1391.1955 | 1.6047
703.358 | 39.0275 | 6.309 | 68.4842 | 1774.0867 | 4.7388 | 11.5063 | 104.9521 | 2028.6991 | 3.4574
703.9403 | 32.8263 | 3.8174 | 34.0876 | 1658.1606 | 3.9831 | 6.9622 | 52.2393 | 1896.1356 | 2.9061
704.5225 | 45.1488 | 4.3595 | 65.4826 | 1336.7498 | 3.3722 | 7.9508 | 100.3522 | 1528.5968 | 2.4604
705.1048 | 46.728 | 7.9511 | 56.2725 | 1620.1641 | 5.3378 | 14.5012 | 86.2377 | 1852.6859 | 3.8945
705.687 | 25.407 | 3.9512 | 29.3922 | 1049.4535 | 2.0668 | 7.2062 | 45.0436 | 1200.0684 | 1.508
706.2693 | 35.4132 | 3.9861 | 52.5314 | 1281.6978 | 2.7669 | 7.2699 | 80.5045 | 1465.6438 | 2.0188
706.8515 | 40.445 | 5.7476 | 57.9341 | 1864.7674 | 3.6031 | 10.4823 | 88.7842 | 2132.3941 | 2.6288
707.4338 | 29.8459 | 4.2807 | 37.3294 | 1321.3662 | 3.0798 | 7.8071 | 57.2073 | 1511.0053 | 2.2471
708.016 | 39.9419 | 4.1816 | 65.7723 | 1418.8112 | 3.1621 | 7.6263 | 100.7961 | 1622.4354 | 2.3071
708.5983 | 48.0788 | 7.5721 | 71.1961 | 1793.9236 | 3.5797 | 13.8098 | 109.1082 | 2051.383 | 2.6118
709.1805 | 30.4873 | 3.315 | 33.4179 | 1238.9568 | 2.3245 | 6.0459 | 51.213 | 1416.7688 | 1.696
709.7628 | 51.9136 | 3.7609 | 58.6105 | 1192.9483 | 2.7955 | 6.859 | 89.8207 | 1364.1572 | 2.0397
710.345 | 40.1755 | 5.5548 | 54.3748 | 1496.6867 | 4.2607 | 10.1308 | 83.3295 | 1711.4874 | 3.1087
710.9273 | 31.8122 | 3.9602 | 35.0189 | 1365.8179 | 1.9341 | 7.2225 | 53.6665 | 1561.8367 | 1.4111
711.5095 | 50.9602 | 3.5793 | 47.2902 | 1068.0532 | 2.9444 | 6.5278 | 72.4724 | 1221.3375 | 2.1483
712.0918 | 40.9377 | 5.703 | 60.3452 | 1651.6021 | 4.5118 | 10.4011 | 92.4792 | 1888.6359 | 3.2918
712.674 | 22.0283 | 3.3948 | 34.7463 | 1572.5394 | 1.54 | 6.1914 | 53.2488 | 1798.2262 | 1.1236
713.2563 | 44.5165 | 3.1436 | 48.3711 | 1238.5395 | 1.9771 | 5.7333 | 74.1289 | 1416.2915 | 1.4425
713.8385 | 32.0778 | 4.4026 | 48.7762 | 1315.6707 | 2.7183 | 8.0293 | 74.7496 | 1504.4924 | 1.9833
714.4208 | 29.0357 | 3.2437 | 31.2316 | 1205.5636 | 1.6147 | 5.9159 | 47.8624 | 1378.583 | 1.1781
715.003 | 43.7126 | 2.9533 | 56.1891 | 1239.3993 | 1.5435 | 5.3862 | 86.1099 | 1417.2747 | 1.1262
715.5853 | 44.4343 | 4.0405 | 48.9627 | 1791.8792 | 3.3008 | 7.369 | 75.0355 | 2049.0452 | 2.4083
716.1675 | 25.5792 | 3.1846 | 29.29 | 1050.0143 | 1.7232 | 5.808 | 44.8871 | 1200.7097 | 1.2572
716.7498 | 34.6379 | 3.8701 | 59.9961 | 1362.5195 | 2.5464 | 7.0583 | 91.9441 | 1558.0648 | 1.8579
717.332 | 39.3087 | 4.6766 | 58.8933 | 1498.8646 | 3.2237 | 8.5292 | 90.2541 | 1713.9779 | 2.352
717.9143 | 29.4858 | 2.9311 | 44.5976 | 1718.3274 | 2.6633 | 5.3458 | 68.3459 | 1964.9374 | 1.9431
718.4965 | 40.4261 | 2.4172 | 44.8469 | 1056.7667 | 1.0843 | 4.4084 | 68.728 | 1208.4311 | 0.79113
719.0788 | 36.4863 | 3.9381 | 44.4827 | 1441.1402 | 2.778 | 7.1823 | 68.1699 | 1647.969 | 2.0269
719.661 | 22.6978 | 2.9211 | 29.1575 | 1181.1645 | 1.0066 | 5.3275 | 44.6839 | 1350.6823 | 0.73444
720.2433 | 39.4743 | 2.8174 | 49.326 | 1176.0626 | 1.5646 | 5.1384 | 75.5923 | 1344.8481 | 1.1415
720.8255 | 34.2538 | 4.2611 | 45.6252 | 1195.0518 | 1.9547 | 7.7714 | 69.9208 | 1366.5626 | 1.4261
721.4078 | 28.8386 | 3.1645 | 36.6909 | 1682.3553 | 1.6884 | 5.7714 | 56.2289 | 1923.8026 | 1.2319
721.99 | 38.7491 | 2.457 | 44.8322 | 1014.0532 | 1.4225 | 4.481 | 68.7055 | 1159.5875 | 1.0379
722.5723 | 37.52 | 3.3661 | 42.7796 | 1281.5805 | 2.1179 | 6.1391 | 65.5598 | 1465.5097 | 1.5453
723.1545 | 24.5089 | 2.7949 | 39.8003 | 1423.3226 | 1.7793 | 5.0973 | 60.9941 | 1627.5942 | 1.2982
723.7368 | 35.6638 | 2.1719 | 37.8688 | 1051.1437 | 0.82997 | 3.9611 | 58.0341 | 1202.0012 | 0.60555
724.319 | 36.059 | 3.8503 | 53.7221 | 1242.7596 | 1.6738 | 7.0221 | 82.3293 | 1421.1173 | 1.2212
724.9013 | 25.6769 | 3.7598 | 39.6 | 1707.5701 | 2.4862 | 6.8571 | 60.6871 | 1952.6362 | 1.814
725.4835 | 38.0819 | 3.4383 | 47.6147 | 1353.4978 | 1.1302 | 6.2706 | 72.9697 | 1547.7483 | 0.82459
726.0658 | 31.8174 | 4.0984 | 68.3584 | 1904.3751 | 1.7795 | 7.4746 | 104.7594 | 2177.6862 | 1.2983
726.648 | 27.3424 | 3.072 | 33.0331 | 1514.885 | 1.0347 | 5.6026 | 50.6233 | 1732.2975 | 0.75494
727.2303 | 43.7028 | 2.4713 | 36.239 | 1131.6054 | 1.0044 | 4.5071 | 55.5363 | 1294.0105 | 0.73282
727.8125 | 40.1982 | 3.0395 | 55.0613 | 1318.4979 | 1.8099 | 5.5434 | 84.3816 | 1507.7253 | 1.3205
728.3948 | 32.7931 | 2.3739 | 36.3178 | 1403.4113 | 1.5745 | 4.3295 | 55.6571 | 1604.8253 | 1.1487
728.977 | 30.9491 | 2.4679 | 51.826 | 1588.136 | 1.2362 | 4.5009 | 79.4234 | 1816.0613 | 0.90192
729.5593 | 39.1589 | 2.1724 | 42.8062 | 1450.9096 | 2.0743 | 3.9619 | 65.6006 | 1659.1405 | 1.5134
730.1415 | 29.3448 | 3.3046 | 46.3907 | 1816.7392 | 2.2069 | 6.0269 | 71.0938 | 2077.4729 | 1.6102
730.7238 | 31.715 | 1.8947 | 42.3769 | 1085.9747 | 1.0346 | 3.4555 | 64.9427 | 1241.831 | 0.75486
731.306 | 38.6991 | 2.5945 | 36.4127 | 1352.9206 | 1.8124 | 4.7317 | 55.8025 | 1547.0883 | 1.3224
731.8883 | 21.8343 | 2.5418 | 28.3682 | 1668.2004 | 1.2168 | 4.6357 | 43.4743 | 1907.6163 | 0.88779
732.4705 | 39.8365 | 3.021 | 67.7991 | 1524.0912 | 1.6955 | 5.5096 | 103.9023 | 1742.8248 | 1.2371
733.0528 | 40.4549 | 3.0328 | 44.2263 | 1425.3994 | 2.2841 | 5.5312 | 67.7769 | 1629.9691 | 1.6665
733.635 | 28.4925 | 3.6056 | 33.7203 | 1487.7599 | 0.93125 | 6.5758 | 51.6764 | 1701.2795 | 0.67945
734.2173 | 31.1754 | 2.6005 | 43.0551 | 1143.9241 | 1.7598 | 4.7428 | 65.982 | 1308.0972 | 1.284
734.7995 | 41.4381 | 3.2537 | 67.7868 | 1488.9758 | 2.2222 | 5.934 | 103.8834 | 1702.6698 | 1.6213
735.3818 | 23.2589 | 3.5723 | 35.9339 | 1668.0519 | 1.7099 | 6.5152 | 55.0688 | 1907.4465 | 1.2475
735.964 | 37.1133 | 2.2497 | 42.3879 | 1096.852 | 0.60134 | 4.103 | 64.9595 | 1254.2694 | 0.43875
736.5463 | 43.3055 | 2.9671 | 52.4302 | 1273.7773 | 2.206 | 5.4113 | 80.3495 | 1456.5865 | 1.6095
737.1285 | 27.2353 | 3.3263 | 35.0588 | 2051.1657 | 1.5864 | 6.0664 | 53.7277 | 2345.5439 | 1.1574
737.7108 | 35.506 | 1.9367 | 46.7524 | 1218.859 | 0.96196 | 3.5321 | 71.6481 | 1393.7866 | 0.70185
738.293 | 38.5915 | 2.4903 | 52.3359 | 1252.9772 | 0.92991 | 4.5418 | 80.2049 | 1432.8013 | 0.67847
738.8753 | 29.5225 | 3.35 | 45.9558 | 1704.2544 | 1.8277 | 6.1097 | 70.4273 | 1948.8447 | 1.3335
739.4575 | 36.5614 | 2.4483 | 41.8511 | 1121.0714 | 1.1203 | 4.4651 | 64.1369 | 1281.9647 | 0.81741
740.0398 | 44.0387 | 2.8697 | 54.1827 | 1310.6566 | 1.2123 | 5.2337 | 83.035 | 1498.7587 | 0.88449
740.622 | 27.4067 | 3.1755 | 36.4962 | 1322.4885 | 1.3879 | 5.7915 | 55.9305 | 1512.2887 | 1.0126
741.2043 | 38.244 | 2.2966 | 34.9495 | 1172.6104 | 1.2095 | 4.1885 | 53.5601 | 1340.9004 | 0.88249
741.7865 | 42.8206 | 2.597 | 44.3272 | 1118.5602 | 1.2052 | 4.7364 | 67.9316 | 1279.0931 | 0.87936
742.3688 | 35.2679 | 3.8439 | 41.9125 | 1828.0109 | 1.6497 | 7.0105 | 64.231 | 2090.3624 | 1.2036
742.951 | 31.2858 | 1.8744 | 34.9252 | 1175.644 | 1.1896 | 3.4184 | 53.5229 | 1344.3695 | 0.86798
743.5333 | 31.1668 | 2.0375 | 51.9095 | 1243.1615 | 1.1259 | 3.7159 | 79.5514 | 1421.5769 | 0.82149
744.1155 | 30.3989 | 2.9647 | 33.2935 | 1486.416 | 0.79871 | 5.407 | 51.0223 | 1699.7427 | 0.58275
744.6978 | 32.3213 | 2.1469 | 36.307 | 1101.6177 | 1.0233 | 3.9154 | 55.6405 | 1259.7191 | 0.74661
745.28 | 39.8588 | 2.403 | 45.5895 | 933.0402 | 0.88771 | 4.3826 | 69.866 | 1066.9477 | 0.64768
745.8623 | 28.2842 | 4.0184 | 39.8314 | 1460.4446 | 1.2281 | 7.3287 | 61.0417 | 1670.0439 | 0.89605
746.4445 | 30.4782 | 2.164 | 28.4768 | 913.4288 | 0.71673 | 3.9466 | 43.6407 | 1044.5218 | 0.52294
747.0268 | 37.5259 | 2.4998 | 53.1844 | 1007.2746 | 0.87642 | 4.5592 | 81.5052 | 1151.8361 | 0.63944
747.609 | 43.2935 | 3.9551 | 46.2488 | 1361.9751 | 1.3945 | 7.2133 | 70.8764 | 1557.4423 | 1.0174
748.1913 | 26.5412 | 2.2353 | 30.4881 | 1303.3578 | 0.94095 | 4.0767 | 46.7231 | 1490.4124 | 0.68652
748.7735 | 40.0742 | 2.0055 | 53.6942 | 1090.6069 | 0.85112 | 3.6575 | 82.2865 | 1247.128 | 0.62098
749.3558 | 32.1036 | 3.6241 | 45.038 | 1613.3526 | 1.9504 | 6.6096 | 69.0209 | 1844.8968 | 1.423
749.938 | 25.1778 | 2.2282 | 23.0816 | 1113.3932 | 0.90217 | 4.0637 | 35.3726 | 1273.1845 | 0.65823
750.5203 | 36.3696 | 1.8404 | 48.7748 | 1107.0671 | 1.0417 | 3.3565 | 74.7475 | 1265.9506 | 0.76003
751.1025 | 36.2634 | 4.1111 | 53.9922 | 1687.2129 | 2.8161 | 7.4977 | 82.7432 | 1929.3575 | 2.0547
751.6848 | 23.8041 | 2.6033 | 26.0485 | 1236.5199 | 0.87967 | 4.7479 | 39.9194 | 1413.9821 | 0.64181
752.267 | 32.3172 | 1.945 | 59.5092 | 1013.0595 | 1.1562 | 3.5473 | 91.1979 | 1158.4513 | 0.84356
752.8493 | 30.3019 | 2.8982 | 51.6069 | 1628.1381 | 2.6538 | 5.2856 | 79.0877 | 1861.8044 | 1.9362
753.4315 | 17.3633 | 2.3543 | 26.3169 | 1164.0301 | 0.94651 | 4.2938 | 40.3306 | 1331.0888 | 0.69058
754.0138 | 40.219 | 2.4828 | 59.8448 | 1449.2546 | 0.69579 | 4.5281 | 91.7123 | 1657.2479 | 0.50765
754.596 | 36.1237 | 4.3278 | 51.5506 | 1587.0909 | 1.4014 | 7.893 | 79.0013 | 1814.8662 | 1.0225
755.1783 | 18.1823 | 2.5024 | 26.5467 | 1566.0986 | 0.85019 | 4.5638 | 40.6829 | 1790.8611 | 0.62031
755.7605 | 35.9949 | 1.8806 | 54.8228 | 933.7007 | 0.9256 | 3.4298 | 84.0161 | 1067.7031 | 0.67533
756.3428 | 35.5764 | 3.2808 | 60.6783 | 1325.3951 | 2.4276 | 5.9834 | 92.9896 | 1515.6124 | 1.7712
756.925 | 18.0552 | 2.2517 | 23.8466 | 1211.3553 | 0.60029 | 4.1066 | 36.545 | 1385.2059 | 0.43798
757.5073 | 35.9217 | 2.1095 | 45.332 | 955.4216 | 0.70956 | 3.8473 | 69.4714 | 1092.5413 | 0.5177
758.0895 | 40.0275 | 3.7151 | 56.348 | 1546.2546 | 2.0108 | 6.7755 | 86.3534 | 1768.1691 | 1.4671
758.6718 | 17.958 | 2.9447 | 30.5524 | 1473.5354 | 0.61037 | 5.3704 | 46.8217 | 1685.0134 | 0.44533
759.254 | 36.358 | 1.8733 | 36.9646 | 1009.7712 | 0.85921 | 3.4164 | 56.6484 | 1154.691 | 0.62689
759.8363 | 39.5959 | 3.7663 | 71.7283 | 1449.9923 | 1.8982 | 6.8689 | 109.9238 | 1658.0915 | 1.3849
760.4185 | 22.5577 | 3.223 | 27.3071 | 1626.9951 | 1.6199 | 5.878 | 41.8483 | 1860.4973 | 1.1819
761.0008 | 34.9832 | 1.7778 | 41.905 | 926.6824 | 0.52923 | 3.2423 | 64.2195 | 1059.6775 | 0.38613
761.583 | 41.1503 | 2.9726 | 53.1467 | 1286.535 | 2.0766 | 5.4213 | 81.4475 | 1471.1753 | 1.5151
762.1653 | 19.3933 | 3.0973 | 26.5122 | 1135.559 | 0.55887 | 5.6488 | 40.6301 | 1298.5316 | 0.40776
762.7475 | 47.0261 | 1.7903 | 44.5858 | 1214.7183 | 0.82317 | 3.265 | 68.3278 | 1389.0516 | 0.60059
763.3298 | 38.0359 | 3.3972 | 64.8128 | 1151.4663 | 2.2986 | 6.1958 | 99.3257 | 1316.7218 | 1.6771
763.912 | 22.1629 | 2.3589 | 27.977 | 1523.32 | 1.4311 | 4.3021 | 42.8748 | 1741.943 | 1.0442
764.4943 | 35.1088 | 2.2587 | 49.7514 | 1097.8105 | 0.29115 | 4.1193 | 76.2441 | 1255.3655 | 0.21243
765.0765 | 37.367 | 3.8137 | 59.1771 | 1589.2925 | 2.089 | 6.9554 | 90.689 | 1817.3837 | 1.5242
765.6588 | 33.6358 | 4.0499 | 39.9985 | 1614.3597 | 1.3435 | 7.3862 | 61.2977 | 1846.0485 | 0.98026
766.241 | 25.0844 | 2.4514 | 32.9564 | 928.4608 | 0.89134 | 4.4707 | 50.5057 | 1061.7111 | 0.65033
766.8233 | 38.9307 | 2.9967 | 56.9557 | 1249.2445 | 1.5057 | 5.4653 | 87.2847 | 1428.533 | 1.0986
767.4055 | 20.8787 | 2.2571 | 25.9202 | 1310.51 | 0.8054 | 4.1165 | 39.7228 | 1498.591 | 0.58762
767.9878 | 29.6673 | 2.3295 | 41.486 | 1547.1826 | 1.0711 | 4.2485 | 63.5774 | 1769.2304 | 0.78149
768.57 | 39.6219 | 2.5739 | 48.1602 | 1086.8986 | 1.5148 | 4.6943 | 73.8057 | 1242.8875 | 1.1052
769.1523 | 22.4704 | 2.6001 | 30.0869 | 1258.3981 | 1.0858 | 4.7419 | 46.1083 | 1439.0002 | 0.79224
769.7345 | 28.8439 | 1.8583 | 29.2488 | 820.1306 | 0.76761 | 3.3891 | 44.8239 | 937.8337 | 0.56006
770.3168 | 37.1623 | 3.0168 | 29.8301 | 960.9555 | 1.194 | 5.502 | 45.7146 | 1098.8694 | 0.87116
770.899 | 35.4299 | 3.7096 | 42.9914 | 1538.9811 | 1.2495 | 6.7654 | 65.8844 | 1759.8518 | 0.91162
771.4813 | 31.9052 | 2.548 | 28.1193 | 1114.387 | 1.0408 | 4.647 | 43.0929 | 1274.321 | 0.75936
772.0635 | 38.0714 | 2.9666 | 60.2184 | 1482.5881 | 1.2571 | 5.4105 | 92.2848 | 1695.3654 | 0.91718
772.6458 | 29.9373 | 2.2305 | 28.9973 | 1272.4399 | 1.1983 | 4.0679 | 44.4385 | 1455.0572 | 0.87427
773.228 | 29.5294 | 2.1683 | 34.4911 | 1223.8637 | 1.0466 | 3.9545 | 52.8577 | 1399.5095 | 0.76361
773.8103 | 38.7892 | 2.8653 | 36.1295 | 1182.2894 | 1.0092 | 5.2256 | 55.3685 | 1351.9685 | 0.7363
774.3925 | 32.2698 | 3.1531 | 36.2396 | 1970.3717 | 1.7565 | 5.7506 | 55.5373 | 2253.1545 | 1.2815
774.9748 | 29.3572 | 2.8847 | 33.5181 | 1746.5935 | 1.5164 | 5.2611 | 51.3666 | 1997.2602 | 1.1064
775.557 | 38.594 | 3.0452 | 34.2618 | 980.1887 | 0.90882 | 5.5539 | 52.5063 | 1120.8629 | 0.66309
776.1393 | 37.8185 | 4.9145 | 46.171 | 1502.2674 | 1.9441 | 8.9629 | 70.7571 | 1717.869 | 1.4184
776.7215 | 23.8129 | 2.622 | 30.283 | 879.7111 | 0.61773 | 4.7819 | 46.4087 | 1005.965 | 0.4507
777.3038 | 32.1169 | 2.6688 | 40.1105 | 992.5609 | 1.1525 | 4.8673 | 61.4694 | 1135.0107 | 0.84088
777.886 | 37.3499 | 3.6574 | 57.3408 | 1548.3778 | 0.54124 | 6.6703 | 87.875 | 1770.597 | 0.39489
778.4683 | 28.1141 | 2.7459 | 38.6964 | 1623.6672 | 1.6519 | 5.008 | 59.3024 | 1856.6918 | 1.2053
779.0505 | 31.5475 | 2.5067 | 55.0229 | 1336.522 | 0.97976 | 4.5717 | 84.3228 | 1528.3362 | 0.71484
779.6328 | 32.1733 | 3.7106 | 51.7888 | 1625.5664 | 1.9797 | 6.7673 | 79.3665 | 1858.8635 | 1.4444
780.215 | 24.5574 | 3.0592 | 38.7991 | 1169.702 | 0.86836 | 5.5793 | 59.4597 | 1337.5747 | 0.63356
780.7973 | 29.0927 | 3.3013 | 61.0726 | 1713.4904 | 1.8602 | 6.0208 | 93.5939 | 1959.4062 | 1.3572
781.3795 | 33.9634 | 3.6149 | 68.2111 | 1760.9781 | 3.0518 | 6.5927 | 104.5336 | 2013.7092 | 2.2267
781.9618 | 37.4169 | 2.4935 | 36.0395 | 1164.8891 | 1.4708 | 4.5476 | 55.2306 | 1332.0711 | 1.0731
782.544 | 36.9553 | 2.0461 | 44.6519 | 1181.6336 | 1.1465 | 3.7317 | 68.4291 | 1351.2187 | 0.83646
783.1263 | 32.6942 | 2.8925 | 37.2032 | 1113.5554 | 0.86035 | 5.2753 | 57.0141 | 1273.3701 | 0.62772
783.7085 | 24.7705 | 3.3227 | 43.8725 | 1297.3038 | 1.2062 | 6.06 | 67.2347 | 1483.4896 | 0.88002
784.2908 | 27.3719 | 1.9789 | 30.6777 | 1117.3173 | 0.67831 | 3.6091 | 47.0137 | 1277.6718 | 0.4949
784.873 | 30.9681 | 1.7525 | 39.8507 | 1058.996 | 0.65009 | 3.1962 | 61.0713 | 1210.9805 | 0.47431
785.4553 | 33.221 | 2.7516 | 45.4624 | 1338.3863 | 1.3889 | 5.0184 | 69.6712 | 1530.4681 | 1.0134
786.0375 | 36.8558 | 2.5427 | 43.7491 | 1371.8161 | 1.0085 | 4.6374 | 67.0456 | 1568.6956 | 0.7358
786.6198 | 33.0764 | 2.6868 | 41.2561 | 1164.7294 | 1.3779 | 4.9001 | 63.2251 | 1331.8884 | 1.0053
787.202 | 31.5899 | 3.135 | 44.3137 | 1783.0558 | 1.4549 | 5.7175 | 67.9109 | 2038.9554 | 1.0615
787.7843 | 35.5686 | 2.2221 | 25.543 | 712.9026 | 0.64299 | 4.0526 | 39.1447 | 815.2166 | 0.46913
788.3665 | 32.3864 | 3.2053 | 37.432 | 1044.8392 | 0.99354 | 5.8458 | 57.3647 | 1194.7918 | 0.72489
788.9488 | 32.8743 | 2.7806 | 41.8787 | 1274.1818 | 1.0512 | 5.0711 | 64.1792 | 1457.0491 | 0.76697
789.531 | 38.561 | 2.842 | 42.9354 | 1360.8261 | 0.47322 | 5.1832 | 65.7987 | 1556.1285 | 0.34526
790.1133 | 30.1294 | 2.7828 | 44.2668 | 1113.4826 | 1.4315 | 5.0753 | 67.839 | 1273.2868 | 1.0445
790.6955 | 35.9414 | 2.5983 | 43.0972 | 1304.6166 | 1.224 | 4.7388 | 66.0465 | 1491.8519 | 0.89306
791.2778 | 29.9533 | 2.8581 | 39.4313 | 1214.039 | 1.2036 | 5.2125 | 60.4285 | 1388.2748 | 0.87815
791.86 | 32.6166 | 3.1793 | 46.261 | 1562.2597 | 1.9359 | 5.7983 | 70.8951 | 1786.4713 | 1.4124
792.4423 | 28.7766 | 2.7274 | 30.3838 | 1341.3176 | 1.0971 | 4.9743 | 46.5632 | 1533.8201 | 0.80046
793.0245 | 27.5808 | 2.4001 | 36.1698 | 968.2543 | 0.6972 | 4.3772 | 55.4303 | 1107.2157 | 0.50868
793.6068 | 30.475 | 2.563 | 46.6705 | 1480.3802 | 1.3174 | 4.6744 | 71.5226 | 1692.8406 | 0.96116
794.189 | 27.6329 | 3.3448 | 37.0028 | 838.7823 | 0.74066 | 6.1001 | 56.7069 | 959.1622 | 0.54039
794.7713 | 24.8206 | 2.365 | 30.522 | 1193.1378 | 0.8556 | 4.3132 | 46.7751 | 1364.3739 | 0.62425
795.3535 | 32.565 | 2.4442 | 43.7734 | 1153.9072 | 1.9614 | 4.4577 | 67.0828 | 1319.513 | 1.4311
795.9358 | 28.2369 | 3.1334 | 34.5004 | 1131.4664 | 1.0029 | 5.7147 | 52.872 | 1293.8516 | 0.73171
796.518 | 34.2463 | 2.4637 | 37.4742 | 1720.4137 | 2.1219 | 4.4933 | 57.4293 | 1967.3231 | 1.5482
797.1003 | 39.7373 | 3.0517 | 53.1043 | 1356.5529 | 1.5341 | 5.5657 | 81.3824 | 1551.2419 | 1.1193
797.6825 | 30.7706 | 3.2863 | 42.4493 | 1648.3463 | 1.3633 | 5.9934 | 65.0536 | 1884.9128 | 0.99468
798.2648 | 30.0368 | 2.4077 | 28.2936 | 1019.3441 | 0.68868 | 4.3911 | 43.36 | 1165.6377 | 0.50247
798.847 | 33.2738 | 2.0562 | 35.2574 | 964.7213 | 0.9411 | 3.75 | 54.032 | 1103.1756 | 0.68663
799.4293 | 28.8766 | 4.4114 | 37.6878 | 1475.6058 | 1.4087 | 8.0454 | 57.7567 | 1687.381 | 1.0278
800.0115 | 36.9831 | 3.3193 | 36.3721 | 1141.3993 | 0.84431 | 6.0537 | 55.7403 | 1305.2101 | 0.61602
800.5938 | 41.4321 | 2.4594 | 38.8692 | 1228.1309 | 1.4456 | 4.4853 | 59.5672 | 1404.3891 | 1.0547
801.176 | 38.7936 | 2.7279 | 37.1108 | 1263.2374 | 1.8541 | 4.9751 | 56.8724 | 1444.534 | 1.3527
801.7583 | 34.6401 | 2.8495 | 29.4947 | 990.2739 | 0.62542 | 5.197 | 45.2007 | 1132.3955 | 0.45631
802.3405 | 47.1057 | 2.7403 | 48.7113 | 1242.0886 | 1.2774 | 4.9978 | 74.6502 | 1420.3501 | 0.93198
802.9228 | 30.2191 | 4.2558 | 42.1318 | 1645.2312 | 1.818 | 7.7617 | 64.5671 | 1881.3506 | 1.3264
803.505 | 24.8993 | 2.087 | 24.7717 | 757.7013 | 1.2437 | 3.8063 | 37.9627 | 866.4447 | 0.90744
804.0873 | 38.1106 | 2.4216 | 48.047 | 1263.8745 | 1.2562 | 4.4164 | 73.6321 | 1445.2625 | 0.91656
804.6695 | 33.0773 | 3.6847 | 54.3374 | 1447.008 | 1.8973 | 6.7201 | 83.2721 | 1654.6789 | 1.3843
805.2518 | 34.8071 | 3.0203 | 37.9619 | 1181.3686 | 1.6291 | 5.5084 | 58.1767 | 1350.9156 | 1.1886
805.834 | 28.3318 | 2.4978 | 44.7993 | 1293.8131 | 1.6559 | 4.5555 | 68.655 | 1479.4978 | 1.2082
806.4163 | 39.5286 | 3.0357 | 48.1334 | 1517.0717 | 1.5409 | 5.5364 | 73.7646 | 1734.7979 | 1.1242
806.9985 | 46.4185 | 3.2134 | 46.0089 | 1470.1303 | 1.3168 | 5.8605 | 70.5088 | 1681.1196 | 0.96072
807.5808 | 46.283 | 2.9721 | 49.7449 | 1195.3888 | 1.9751 | 5.4205 | 76.2342 | 1366.9479 | 1.441
808.163 | 36.0327 | 2.7093 | 40.5371 | 1245.3288 | 1.4632 | 4.9412 | 62.1231 | 1424.0552 | 1.0676
808.7453 | 27.2368 | 2.7454 | 30.9432 | 1032.2619 | 1.0015 | 5.0071 | 47.4205 | 1180.4095 | 0.73073
809.3275 | 34.6929 | 2.9739 | 52.5306 | 1315.0979 | 1.028 | 5.4238 | 80.5033 | 1503.8374 | 0.75004
809.9098 | 37.8741 | 2.6611 | 47.37 | 1312.3242 | 1.2515 | 4.8532 | 72.5946 | 1500.6657 | 0.91308
810.492 | 35.1641 | 3.1898 | 41.4237 | 1477.1041 | 0.93693 | 5.8175 | 63.4818 | 1689.0943 | 0.68359
811.0743 | 40.7038 | 2.7844 | 43.5696 | 1307.7277 | 1.8937 | 5.0781 | 66.7705 | 1495.4094 | 1.3817
811.6565 | 33.204 | 2.8052 | 45.2391 | 1223.3025 | 0.89831 | 5.116 | 69.329 | 1398.8678 | 0.65542
812.2388 | 25.6677 | 2.606 | 35.2076 | 1188.7575 | 1.2327 | 4.7527 | 53.9557 | 1359.365 | 0.89937
812.821 | 32.7741 | 2.3407 | 38.2608 | 1405.864 | 1.1362 | 4.269 | 58.6348 | 1607.63 | 0.82899
813.4033 | 42.0906 | 3.0699 | 42.449 | 1336.7437 | 1.709 | 5.5988 | 65.0531 | 1528.5898 | 1.2469
813.9855 | 32.9877 | 2.2728 | 28.8498 | 1136.457 | 0.96012 | 4.1451 | 44.2123 | 1299.5584 | 0.70051
814.5678 | 45.8703 | 2.5023 | 70.3 | 1445.7135 | 1.6969 | 4.5636 | 107.7348 | 1653.1986 | 1.238
815.15 | 38.0248 | 2.8589 | 44.6199 | 1240.4831 | 1.1166 | 5.2141 | 68.3801 | 1418.514 | 0.81471
815.7323 | 21.2053 | 2.9103 | 25.7727 | 1120.9855 | 0.89403 | 5.3077 | 39.4967 | 1281.8665 | 0.65229
816.3145 | 32.2864 | 2.5264 | 43.5363 | 1350.9632 | 1.43 | 4.6077 | 66.7194 | 1544.85 | 1.0433
816.8968 | 30.3048 | 2.3924 | 54.1228 | 1154.3262 | 1.6084 | 4.3632 | 82.9434 | 1319.9921 | 1.1735
817.479 | 20.9463 | 2.2421 | 31.9241 | 1194.4114 | 1.8155 | 4.0891 | 48.9238 | 1365.8303 | 1.3246
818.0613 | 32.9394 | 1.9289 | 39.6672 | 1067.2984 | 0.66687 | 3.5179 | 60.7901 | 1220.4744 | 0.48655
818.6435 | 40.7945 | 2.9167 | 59.8925 | 1460.988 | 2.625 | 5.3193 | 91.7855 | 1670.6653 | 1.9153
819.2258 | 28.9431 | 2.5161 | 36.4324 | 1319.9053 | 1.163 | 4.5888 | 55.8327 | 1509.3347 | 0.84854
819.808 | 39.9347 | 2.4429 | 41.6969 | 1171.7385 | 1.4316 | 4.4553 | 63.9006 | 1339.9034 | 1.0445
820.3903 | 41.0577 | 1.9927 | 29.0666 | 932.4845 | 0.55626 | 3.6342 | 44.5446 | 1066.3123 | 0.40585
820.9725 | 31.7443 | 2.718 | 49.9974 | 2090.9595 | 1.7871 | 4.957 | 76.6212 | 2391.0487 | 1.3039
821.5548 | 29.791 | 1.9368 | 37.7786 | 1117.0546 | 0.89526 | 3.5324 | 57.8958 | 1277.3715 | 0.65319
822.137 | 33.541 | 2.8642 | 58.1414 | 1278.7609 | 1.0694 | 5.2237 | 89.1018 | 1462.2854 | 0.78025
822.7193 | 35.4775 | 2.379 | 51.1028 | 1491.0459 | 0.72205 | 4.3387 | 78.3151 | 1705.037 | 0.52681
823.3015 | 29.8291 | 1.952 | 51.5631 | 1395.3321 | 1.0908 | 3.5601 | 79.0205 | 1595.5866 | 0.79582
823.8838 | 35.0874 | 2.3 | 44.071 | 1410.1486 | 1.4155 | 4.1948 | 67.5389 | 1612.5295 | 1.0328
824.466 | 27.5086 | 2.1231 | 32.1934 | 1009.9463 | 0.83327 | 3.8721 | 49.3365 | 1154.8913 | 0.60796
825.0483 | 35.5663 | 2.7067 | 34.2483 | 1171.0695 | 0.67348 | 4.9365 | 52.4856 | 1339.1384 | 0.49137
825.6305 | 31.9456 | 1.9496 | 43.791 | 1151.6805 | 1.9916 | 3.5556 | 67.1098 | 1316.9668 | 1.4531
826.2128 | 30.5341 | 1.763 | 38.6683 | 1604.3283 | 1.5486 | 3.2154 | 59.2592 | 1834.5774 | 1.1299
826.795 | 34.5373 | 2.0694 | 41.0154 | 1239.0328 | 1.0673 | 3.7742 | 62.8562 | 1416.8556 | 0.77871
827.3773 | 36.8293 | 2.5829 | 45.2387 | 1816.4466 | 1.1694 | 4.7107 | 69.3284 | 2077.1384 | 0.85319
827.9595 | 37.8573 | 3.096 | 42.7893 | 1059.6074 | 0.84745 | 5.6464 | 65.5748 | 1211.6796 | 0.61831
828.5418 | 29.6446 | 2.0639 | 42.6175 | 1492.1102 | 1.7416 | 3.7641 | 65.3114 | 1706.254 | 1.2707
829.124 | 33.5366 | 1.8185 | 47.0174 | 1149.2237 | 1.1126 | 3.3165 | 72.0543 | 1314.1574 | 0.81179
829.7063 | 35.6144 | 2.0449 | 42.6244 | 1397.9152 | 0.99099 | 3.7295 | 65.322 | 1598.5405 | 0.72304
830.2885 | 32.5939 | 2.1837 | 29.7128 | 1047.4079 | 0.66604 | 3.9826 | 45.5349 | 1197.7292 | 0.48595
830.8708 | 43.8192 | 2.5431 | 44.9718 | 1191.2767 | 0.85543 | 4.6381 | 68.9195 | 1362.2457 | 0.62413
831.453 | 29.2739 | 2.3356 | 50.6743 | 1210.6116 | 0.81884 | 4.2597 | 77.6584 | 1384.3555 | 0.59744
832.0353 | 40.0057 | 2.7034 | 47.3916 | 1422.4221 | 1.2127 | 4.9304 | 72.6278 | 1626.5645 | 0.8848
832.6175 | 24.4268 | 2.1444 | 47.0893 | 1533.6528 | 0.74138 | 3.9109 | 72.1644 | 1753.7588 | 0.54092
833.1998 | 27.4482 | 2.5307 | 38.0753 | 1049.7253 | 1.0588 | 4.6154 | 58.3504 | 1200.3792 | 0.77252
833.782 | 32.8029 | 2.6297 | 45.6321 | 1406.7062 | 1.3403 | 4.7959 | 69.9312 | 1608.5931 | 0.97793
834.3643 | 32.7177 | 2.7245 | 46.4745 | 1856.1903 | 0.93324 | 4.9689 | 71.2222 | 2122.5861 | 0.6809
834.9465 | 32.8869 | 2.4545 | 43.8098 | 1319.9499 | 1.7488 | 4.4764 | 67.1387 | 1509.3857 | 1.2759
835.5288 | 35.1226 | 2.0285 | 35.0618 | 1084.0498 | 0.7179 | 3.6995 | 53.7322 | 1239.6299 | 0.52379
836.111 | 29.2755 | 2.7241 | 37.5635 | 1171.1659 | 0.94544 | 4.9681 | 57.5662 | 1339.2486 | 0.6898
836.6933 | 30.0922 | 2.2092 | 43.3523 | 1570.848 | 1.7618 | 4.0291 | 66.4376 | 1796.2922 | 1.2854
837.2755 | 31.3868 | 2.1597 | 42.7815 | 1103.6523 | 1.1611 | 3.9388 | 65.5627 | 1262.0457 | 0.84714
837.8578 | 36.8726 | 2.017 | 31.3111 | 955.7912 | 0.51799 | 3.6785 | 47.9844 | 1092.964 | 0.37793
838.44 | 28.2749 | 2.6186 | 51.7969 | 1874.3309 | 1.2539 | 4.7757 | 79.3789 | 2143.3301 | 0.91488
839.0223 | 31.9877 | 2.232 | 41.0203 | 1785.2495 | 1.3824 | 4.0707 | 62.8636 | 2041.464 | 1.0086
839.6045 | 33.3331 | 2.2597 | 35.5069 | 963.1826 | 1.0467 | 4.1212 | 54.4145 | 1101.4161 | 0.76371
840.1868 | 29.725 | 2.3919 | 40.509 | 1458.4752 | 1.5676 | 4.3622 | 62.0801 | 1667.7919 | 1.1437
840.769 | 32.9156 | 2.0487 | 40.2034 | 1234.465 | 0.98098 | 3.7363 | 61.6118 | 1411.6323 | 0.71573
841.3513 | 32.2068 | 2.0667 | 57.5114 | 1305.2114 | 0.73077 | 3.7692 | 88.1364 | 1492.532 | 0.53318
841.9335 | 33.3583 | 1.967 | 53.1486 | 1383.8989 | 1.4363 | 3.5874 | 81.4504 | 1582.5126 | 1.0479
842.5158 | 34.2069 | 1.8418 | 31.2718 | 1095.9494 | 1.0481 | 3.3591 | 47.924 | 1253.2372 | 0.76468
843.098 | 24.4304 | 2.1452 | 41.3714 | 1391.6837 | 1.0503 | 3.9123 | 63.4018 | 1591.4146 | 0.76634
843.6803 | 30.5662 | 2.2736 | 51.8286 | 1470.7451 | 1.0824 | 4.1466 | 79.4274 | 1681.8227 | 0.7897
844.2625 | 28.8665 | 2.343 | 51.5427 | 1197.023 | 0.76732 | 4.2731 | 78.9894 | 1368.8167 | 0.55984
844.8448 | 35.3424 | 2.1579 | 38.3488 | 1181.5783 | 1.1064 | 3.9356 | 58.7696 | 1351.1554 | 0.80723
845.427 | 35.0447 | 2.17 | 51.9029 | 1309.6542 | 1.0391 | 3.9576 | 79.5414 | 1497.6125 | 0.75816
846.0093 | 34.6906 | 2.1782 | 46.6908 | 1642.4366 | 0.99207 | 3.9726 | 71.5538 | 1878.1549 | 0.72382
846.5915 | 32.6435 | 1.6212 | 30.5159 | 924.2824 | 0.36887 | 2.9568 | 46.7658 | 1056.933 | 0.26913
847.1738 | 28.9294 | 2.2123 | 34.5836 | 1115.7368 | 1.2273 | 4.0348 | 52.9995 | 1275.8645 | 0.89545
847.756 | 34.4666 | 1.925 | 38.8667 | 1232.6003 | 1.084 | 3.5108 | 59.5633 | 1409.5 | 0.79092
848.3383 | 34.7862 | 2.5291 | 43.2429 | 1217.9379 | 1.2658 | 4.6125 | 66.2699 | 1392.7332 | 0.92357
848.9205 | 29.9031 | 2.2898 | 37.4557 | 1563.598 | 1.6451 | 4.1762 | 57.401 | 1788.0016 | 1.2003
849.5028 | 31.8892 | 2.1742 | 44.6083 | 1307.0312 | 0.97205 | 3.9653 | 68.3623 | 1494.613 | 0.70922
850.085 | 35.6001 | 2.3253 | 56.9896 | 1074.8807 | 0.74837 | 4.2408 | 87.3367 | 1229.1449 | 0.54602
850.6673 | 30.3211 | 2.3339 | 65.6182 | 1544.2218 | 1.2404 | 4.2565 | 100.5601 | 1765.8446 | 0.90503
851.2495 | 36.612 | 1.8421 | 48.0215 | 1421.8517 | 0.75323 | 3.3595 | 73.593 | 1625.9123 | 0.54956
851.8318 | 38.2356 | 1.7473 | 40.9412 | 1219.9721 | 1.2557 | 3.1867 | 62.7424 | 1395.0594 | 0.91616
852.414 | 35.4629 | 2.1957 | 50.2589 | 1170.1653 | 0.71567 | 4.0045 | 77.0219 | 1338.1044 | 0.52216
852.9963 | 31.4169 | 2.0433 | 45.0423 | 1575.5091 | 1.0354 | 3.7266 | 69.0275 | 1801.6221 | 0.75545
853.5785 | 40.7704 | 1.8526 | 28.2 | 778.9185 | 0.57637 | 3.3788 | 43.2166 | 890.7069 | 0.42053
854.1608 | 33.3293 | 1.995 | 42.8263 | 1256.9545 | 0.71766 | 3.6384 | 65.6314 | 1437.3494 | 0.52361
854.743 | 37.7478 | 2.3653 | 43.0297 | 1952.1812 | 1.6278 | 4.3138 | 65.9431 | 2232.3533 | 1.1877
855.3253 | 38.096 | 2.7419 | 61.6625 | 1680.2731 | 1.8198 | 5.0005 | 94.4979 | 1921.4216 | 1.3278
855.9075 | 29.4303 | 1.3956 | 34.8733 | 1057.5834 | 0.83074 | 2.5454 | 53.4434 | 1209.3651 | 0.60612
856.4898 | 34.0631 | 2.1303 | 42.8009 | 1441.555 | 1.1922 | 3.8852 | 65.5926 | 1648.4433 | 0.86985
857.072 | 40.4192 | 2.1864 | 37.9441 | 969.2366 | 1.0523 | 3.9875 | 58.1495 | 1108.3389 | 0.76779
857.6543 | 27.1593 | 2.0767 | 50.1835 | 1402.4915 | 1.1342 | 3.7874 | 76.9064 | 1603.7735 | 0.8275
858.2365 | 31.6572 | 1.244 | 36.623 | 1011.687 | 0.76777 | 2.2688 | 56.1249 | 1156.8817 | 0.56017
858.8188 | 35.7235 | 1.9854 | 41.9022 | 1184.9024 | 1.1007 | 3.6209 | 64.2153 | 1354.9566 | 0.8031
859.401 | 27.324 | 1.8838 | 39.8037 | 1168.5622 | 0.78171 | 3.4357 | 60.9993 | 1336.2712 | 0.57034
859.9833 | 34.9176 | 2.4848 | 54.8805 | 1615.5643 | 0.9008 | 4.5318 | 84.1044 | 1847.4259 | 0.65723
860.5655 | 31.9465 | 1.7152 | 40.9061 | 985.3021 | 0.85691 | 3.1282 | 62.6887 | 1126.7102 | 0.62521
861.1478 | 36.447 | 2.2605 | 59.3061 | 1576.2024 | 1.2203 | 4.1226 | 90.8868 | 1802.4149 | 0.89031
861.73 | 32.8359 | 1.9227 | 49.4413 | 1068.8807 | 1.0563 | 3.5066 | 75.7689 | 1222.2838 | 0.77066
862.3123 | 31.8354 | 2.4872 | 50.5356 | 1433.8386 | 1.2487 | 4.5361 | 77.446 | 1639.6195 | 0.91106
862.8945 | 37.3223 | 1.9416 | 35.9085 | 1365.4648 | 1.184 | 3.5411 | 55.0298 | 1561.4329 | 0.86383
863.4768 | 34.6036 | 1.786 | 40.4988 | 1550.337 | 0.82636 | 3.2572 | 62.0645 | 1772.8374 | 0.60292
864.059 | 28.4623 | 1.6821 | 39.9062 | 1274.3952 | 0.64095 | 3.0677 | 61.1564 | 1457.2932 | 0.46765
864.6413 | 27.267 | 1.892 | 34.2826 | 879.7925 | 0.65411 | 3.4506 | 52.5381 | 1006.0581 | 0.47724
865.2235 | 30.5922 | 2.2312 | 49.2329 | 1222.1117 | 1.1323 | 4.0692 | 75.4495 | 1397.506 | 0.82617
865.8058 | 31.7066 | 1.3458 | 39.1934 | 1088.3859 | 0.91765 | 2.4544 | 60.064 | 1244.5883 | 0.66953
866.388 | 29.2284 | 1.642 | 43.2282 | 1438.8927 | 0.83454 | 2.9947 | 66.2474 | 1645.3989 | 0.60889
866.9703 | 28.8209 | 1.5598 | 35.1796 | 962.5568 | 0.43264 | 2.8447 | 53.9128 | 1100.7005 | 0.31566
867.5525 | 38.0999 | 2.362 | 44.8924 | 1276.7221 | 1.0502 | 4.3078 | 68.7977 | 1459.954 | 0.76622
868.1348 | 35.7111 | 2.2415 | 53.963 | 1231.3736 | 1.1016 | 4.088 | 82.6984 | 1408.0972 | 0.80375
868.717 | 34.2291 | 1.9115 | 46.5013 | 1223.3012 | 1.3526 | 3.4862 | 71.2634 | 1398.8663 | 0.9869
869.2993 | 38.3705 | 2.0897 | 50.363 | 1417.4477 | 0.85676 | 3.8112 | 77.1814 | 1620.8762 | 0.6251
869.8815 | 46.2329 | 1.9285 | 61.4746 | 1803.6714 | 2.3225 | 3.5172 | 94.21 | 2062.5298 | 1.6945
870.4638 | 33.0587 | 1.7168 | 43.7487 | 1567.4559 | 0.99595 | 3.1311 | 67.0451 | 1792.4132 | 0.72665
871.046 | 35.2604 | 1.6662 | 31.4811 | 913.1007 | 0.41457 | 3.0388 | 48.2449 | 1044.1466 | 0.30247
871.6283 | 37.8867 | 1.4753 | 44.7819 | 1364.2858 | 1.7392 | 2.6907 | 68.6284 | 1560.0847 | 1.2689
872.2105 | 36.2095 | 2.2286 | 34.252 | 1100.4171 | 0.73693 | 4.0645 | 52.4913 | 1258.3462 | 0.53767
872.7928 | 34.995 | 1.638 | 34.7838 | 1002.0305 | 1.1578 | 2.9873 | 53.3063 | 1145.8393 | 0.84474
873.375 | 34.553 | 2.1938 | 33.2087 | 1257.3 | 0.97009 | 4.0011 | 50.8925 | 1437.7445 | 0.70778
873.9573 | 36.0483 | 1.9884 | 40.1049 | 1296.1024 | 0.90569 | 3.6263 | 61.4608 | 1482.1157 | 0.6608
874.5395 | 32.8992 | 1.6198 | 44.281 | 1275.7968 | 2.1738 | 2.9542 | 67.8608 | 1458.8959 | 1.586
875.1218 | 35.0061 | 2.3079 | 41.6552 | 1300.7906 | 0.88077 | 4.2092 | 63.8366 | 1487.4768 | 0.64262
875.704 | 37.8152 | 2.0338 | 45.3688 | 1366.5843 | 0.71107 | 3.7093 | 69.5278 | 1562.713 | 0.5188
876.2863 | 34.4929 | 2.2486 | 30.3762 | 1181.992 | 1.2123 | 4.101 | 46.5517 | 1351.6285 | 0.88449
876.8685 | 37.7731 | 2.3511 | 43.919 | 1288.9613 | 1.1016 | 4.2879 | 67.3059 | 1473.9498 | 0.80374
877.4508 | 39.8431 | 2.2119 | 47.093 | 1282.343 | 0.83202 | 4.034 | 72.1701 | 1466.3817 | 0.60705
878.033 | 36.3577 | 1.8688 | 43.9472 | 1296.1735 | 1.1236 | 3.4082 | 67.3491 | 1482.197 | 0.81975
878.6153 | 30.8707 | 1.859 | 45.4006 | 1444.9863 | 1.5586 | 3.3903 | 69.5765 | 1652.3671 | 1.1372
879.1975 | 35.5415 | 2.0341 | 40.7604 | 1405.8287 | 0.509 | 3.7097 | 62.4654 | 1607.5897 | 0.37137
879.7798 | 35.682 | 1.8735 | 27.3744 | 798.0311 | 0.40177 | 3.4168 | 41.9514 | 912.5625 | 0.29313
880.362 | 33.4371 | 2.2275 | 39.4077 | 1227.5499 | 0.93876 | 4.0625 | 60.3924 | 1403.7247 | 0.68493
880.9443 | 35.9784 | 1.7163 | 35.1114 | 1064.3746 | 1.2129 | 3.1302 | 53.8084 | 1217.131 | 0.88497
881.5265 | 36.2584 | 1.705 | 44.2788 | 1189.599 | 1.3273 | 3.1095 | 67.8573 | 1360.3272 | 0.96843
882.1088 | 33.9218 | 1.6008 | 42.852 | 1142.044 | 0.78872 | 2.9196 | 65.6709 | 1305.9472 | 0.57546
882.691 | 29.4278 | 2.1962 | 40.8062 | 1352.5249 | 0.9852 | 4.0054 | 62.5356 | 1546.6358 | 0.71881
883.2733 | 41.2135 | 2.4159 | 39.0328 | 1259.9131 | 0.8494 | 4.406 | 59.8178 | 1440.7326 | 0.61973
883.8555 | 36.0177 | 1.8991 | 55.5476 | 1781.5649 | 1.0323 | 3.4635 | 85.1268 | 2037.2505 | 0.7532
884.4378 | 35.6756 | 2.0071 | 40.376 | 1375.7616 | 0.42549 | 3.6606 | 61.8764 | 1573.2074 | 0.31044
885.02 | 30.3679 | 1.738 | 42.2289 | 1244.4198 | 1.4307 | 3.1697 | 64.7159 | 1423.0158 | 1.0439
885.6023 | 32.3326 | 1.5334 | 27.3046 | 840.161 | 0.61758 | 2.7966 | 41.8444 | 960.7388 | 0.45059
886.1845 | 36.1146 | 2.5616 | 56.0805 | 1547.8982 | 0.96621 | 4.6719 | 85.9435 | 1770.0487 | 0.70496
886.7668 | 32.8098 | 2.1581 | 40.9085 | 1237.8796 | 0.95494 | 3.936 | 62.6924 | 1415.537 | 0.69674
887.349 | 34.1041 | 1.5654 | 42.3374 | 1342.6544 | 0.46745 | 2.855 | 64.8821 | 1535.3488 | 0.34106
887.9313 | 43.1113 | 2.1855 | 45.11 | 1131.0088 | 1.0106 | 3.9858 | 69.1312 | 1293.3283 | 0.73736
888.5135 | 32.026 | 1.8339 | 48.0423 | 1553.8756 | 1.0508 | 3.3447 | 73.6249 | 1776.8838 | 0.76668
889.0958 | 31.7623 | 1.7017 | 41.6531 | 1164.2682 | 0.97007 | 3.1036 | 63.8334 | 1331.361 | 0.70777
889.678 | 29.5676 | 1.7492 | 43.2053 | 1302.0555 | 1.1115 | 3.1901 | 66.2123 | 1488.9232 | 0.81096
890.2603 | 33.0769 | 1.8925 | 38.2181 | 1076.3725 | 0.84142 | 3.4515 | 58.5694 | 1230.8507 | 0.6139
890.8425 | 35.7909 | 2.4463 | 47.547 | 1204.9362 | 0.77878 | 4.4615 | 72.8658 | 1377.8656 | 0.5682
891.4248 | 35.1607 | 1.6619 | 41.1855 | 1386.6434 | 0.77593 | 3.0309 | 63.1169 | 1585.6509 | 0.56612
892.007 | 35.7551 | 1.9689 | 46.959 | 1603.3591 | 0.87546 | 3.5909 | 71.9647 | 1833.4692 | 0.63874
892.5893 | 36.8963 | 1.8006 | 38.5164 | 1150.8147 | 0.92239 | 3.284 | 59.0264 | 1315.9767 | 0.67298
893.1715 | 42.2581 | 2.3977 | 58.3976 | 1625.7278 | 1.0158 | 4.3729 | 89.4944 | 1859.0482 | 0.74113
893.7538 | 32.7738 | 1.9235 | 40.0286 | 1333.259 | 0.55988 | 3.5081 | 61.3439 | 1524.605 | 0.40849
894.336 | 32.2059 | 1.7424 | 41.7474 | 1326.0667 | 0.40382 | 3.1777 | 63.9779 | 1516.3805 | 0.29463
894.9183 | 32.4092 | 2.4506 | 48.8132 | 1567.8537 | 0.81824 | 4.4693 | 74.8063 | 1792.868 | 0.597
895.5005 | 41.6692 | 1.6865 | 39.9058 | 1083.2845 | 1.0502 | 3.0758 | 61.1557 | 1238.7547 | 0.76621
896.0828 | 29.9859 | 1.8867 | 45.3115 | 978.4854 | 1.2264 | 3.4409 | 69.4399 | 1118.9151 | 0.89479
896.665 | 36.3805 | 2.21 | 45.0798 | 1239.8268 | 0.74155 | 4.0306 | 69.0849 | 1417.7636 | 0.54104
897.2473 | 36.5095 | 1.9068 | 46.2165 | 1542.1184 | 0.62039 | 3.4775 | 70.8269 | 1763.4393 | 0.45264
897.8295 | 35.2503 | 2.0617 | 45.994 | 1559.0361 | 1.1813 | 3.76 | 70.4859 | 1782.785 | 0.86188
898.4118 | 53.6272 | 2.1129 | 50.089 | 1354.8308 | 1.0239 | 3.8534 | 76.7615 | 1549.2727 | 0.74707
898.994 | 31.8351 | 1.8654 | 42.3665 | 1417.967 | 0.62187 | 3.4021 | 64.9268 | 1621.47 | 0.45372
899.5763 | 34.0525 | 1.8246 | 53.9 | 1564.7438 | 1.653 | 3.3277 | 82.6018 | 1789.3119 | 1.206
900.1585 | 38.2255 | 1.9091 | 40.6725 | 1375.535 | 1.5265 | 3.4819 | 62.3307 | 1572.9483 | 1.1138
900.7408 | 40.2465 | 1.8024 | 45.0237 | 1364.1918 | 0.95349 | 3.2871 | 68.9989 | 1559.9771 | 0.69567
901.323 | 32.0396 | 2.0697 | 42.3877 | 1318.7553 | 1.5736 | 3.7746 | 64.9593 | 1508.0198 | 1.1481
901.9053 | 31.3447 | 1.8014 | 42.0113 | 1588.7454 | 1.5921 | 3.2853 | 64.3825 | 1816.7581 | 1.1616
902.4875 | 33.3564 | 2.1378 | 35.8194 | 1007.5862 | 0.95469 | 3.8989 | 54.8933 | 1152.1924 | 0.69655
903.0698 | 30.0454 | 1.6643 | 34.7511 | 1296.6827 | 0.90896 | 3.0354 | 53.2562 | 1482.7793 | 0.66319
903.652 | 32.9026 | 1.738 | 46.5506 | 1361.1471 | 1.1839 | 3.1697 | 71.339 | 1556.4955 | 0.86378
904.2343 | 29.7136 | 1.8772 | 39.1312 | 1204.4411 | 0.68322 | 3.4237 | 59.9686 | 1377.2994 | 0.49848
904.8165 | 35.8232 | 1.6589 | 47.2999 | 1246.9501 | 1.2821 | 3.0255 | 72.4872 | 1425.9092 | 0.93545
905.3988 | 32.2928 | 1.861 | 39.404 | 1303.4811 | 1.1375 | 3.3941 | 60.3867 | 1490.5534 | 0.82993
905.981 | 34.3679 | 2.2324 | 45.8276 | 1320.4282 | 0.88979 | 4.0715 | 70.2309 | 1509.9327 | 0.6492
906.5633 | 32.951 | 1.9239 | 40.6608 | 1299.7428 | 0.8165 | 3.5088 | 62.3128 | 1486.2786 | 0.59572
907.1455 | 36.1531 | 1.5532 | 52.2659 | 1210.518 | 0.52856 | 2.8327 | 80.0976 | 1384.2484 | 0.38564
907.7278 | 37.2008 | 2.2222 | 44.6373 | 1881.4964 | 1.3666 | 4.0527 | 68.4068 | 2151.524 | 0.99709
908.31 | 34.397 | 1.646 | 41.6394 | 1123.4776 | 0.89117 | 3.002 | 63.8125 | 1284.7162 | 0.65021
908.8923 | 33.1973 | 2.1956 | 38.2253 | 1285.2709 | 0.53405 | 4.0043 | 58.5803 | 1469.7297 | 0.38965
909.4745 | 39.1127 | 1.8126 | 39.8465 | 1296.9605 | 0.71859 | 3.3058 | 61.0649 | 1483.097 | 0.52429
910.0568 | 33.0568 | 2.0121 | 50.8784 | 1397.3505 | 0.63393 | 3.6697 | 77.9713 | 1597.8948 | 0.46252
910.639 | 36.596 | 1.7944 | 33.805 | 1095.7983 | 0.67342 | 3.2726 | 51.8062 | 1253.0645 | 0.49133
911.2213 | 34.7622 | 1.942 | 42.0167 | 1296.4381 | 0.9245 | 3.5418 | 64.3906 | 1482.4996 | 0.67452
911.8035 | 30.7116 | 1.3414 | 34.1587 | 1134.7807 | 0.77702 | 2.4464 | 52.3483 | 1297.6415 | 0.56692
912.3858 | 36.5831 | 1.92 | 46.3523 | 1391.4178 | 1.5266 | 3.5016 | 71.0351 | 1591.1106 | 1.1138
912.968 | 33.0439 | 2.0017 | 56.6086 | 1276.6865 | 1.051 | 3.6506 | 86.7528 | 1459.9133 | 0.76684
913.5503 | 35.0948 | 2.1901 | 51.9107 | 1362.5992 | 0.76489 | 3.9942 | 79.5533 | 1558.156 | 0.55807
914.1325 | 40.4406 | 2.3144 | 51.7036 | 1702.0432 | 0.82779 | 4.221 | 79.2358 | 1946.3161 | 0.60397
914.7148 | 36.2435 | 1.6468 | 42.9346 | 1230.1353 | 0.70696 | 3.0034 | 65.7974 | 1406.6812 | 0.51581
915.297 | 35.7412 | 1.7642 | 40.2537 | 1134.5871 | 0.83322 | 3.2176 | 61.6889 | 1297.4201 | 0.60792
915.8793 | 38.9435 | 2.577 | 43.9005 | 1298.6666 | 1.3367 | 4.6999 | 67.2776 | 1485.048 | 0.97528
916.4615 | 34.9937 | 1.7578 | 40.3408 | 1254.5258 | 1.055 | 3.2059 | 61.8223 | 1434.5722 | 0.7697
917.0438 | 29.1563 | 1.4151 | 51.8855 | 1499.8751 | 1.1301 | 2.5809 | 79.5146 | 1715.1334 | 0.82455
917.626 | 35.8941 | 1.5506 | 47.6134 | 1283.3539 | 0.95765 | 2.8279 | 72.9677 | 1467.5376 | 0.69871
918.2083 | 33.4784 | 1.6958 | 38.9276 | 991.2843 | 0.37889 | 3.0928 | 59.6567 | 1133.5509 | 0.27644
918.7905 | 33.8274 | 2.4821 | 45.6849 | 1350.0714 | 1.1444 | 4.5269 | 70.0122 | 1543.8302 | 0.83499
919.3728 | 36.8398 | 2.3599 | 43.9812 | 1205.4886 | 1.4334 | 4.304 | 67.4012 | 1378.4972 | 1.0458
919.955 | 29.1638 | 1.2986 | 38.7855 | 1271.8381 | 1.5508 | 2.3683 | 59.4388 | 1454.3691 | 1.1315
920.5373 | 32.9665 | 1.4708 | 41.4158 | 1216.9992 | 1.2361 | 2.6824 | 63.4699 | 1391.6599 | 0.90188
921.1195 | 41.861 | 2.1745 | 44.7169 | 1416.873 | 0.57258 | 3.9658 | 68.5287 | 1620.219 | 0.41776
921.7018 | 41.2173 | 2.0245 | 53.0443 | 1299.2769 | 0.21788 | 3.6922 | 81.2906 | 1485.7458 | 0.15897
922.284 | 43.0111 | 1.7762 | 45.3526 | 1194.7565 | 0.96168 | 3.2394 | 69.503 | 1366.2249 | 0.70165
922.8663 | 34.9209 | 1.9009 | 42.6405 | 1063.8947 | 0.38874 | 3.4667 | 65.3467 | 1216.5822 | 0.28363
923.4485 | 34.59 | 2.3305 | 47.9353 | 1628.9602 | 1.116 | 4.2504 | 73.4609 | 1862.7444 | 0.81424
924.0308 | 36.619 | 2.1276 | 43.3211 | 1148.0029 | 0.70352 | 3.8802 | 66.3897 | 1312.7614 | 0.5133
924.613 | 32.9473 | 2.4739 | 51.9416 | 1411.3494 | 0.73646 | 4.5118 | 79.6006 | 1613.9027 | 0.53733
925.1953 | 32.478 | 1.9432 | 41.2444 | 1113.3999 | 1.452 | 3.544 | 63.2072 | 1273.1922 | 1.0594
925.7775 | 32.3609 | 1.6963 | 47.2795 | 1341.3563 | 1.0834 | 3.0937 | 72.456 | 1533.8643 | 0.79046
926.3598 | 40.5871 | 1.9755 | 49.8917 | 1185.8086 | 0.54928 | 3.6029 | 76.4592 | 1355.9929 | 0.40076
926.942 | 32.562 | 1.8386 | 32.8667 | 1501.4492 | 1.234 | 3.3531 | 50.3683 | 1716.9334 | 0.90035
927.5243 | 35.4612 | 1.7189 | 32.6639 | 956.8735 | 0.61127 | 3.1349 | 50.0576 | 1094.2016 | 0.44599
928.1065 | 37.3699 | 1.9777 | 42.7798 | 1312.6309 | 1.0842 | 3.6069 | 65.5602 | 1501.0164 | 0.79105
928.6888 | 31.4443 | 1.6694 | 50.7838 | 1291.8415 | 0.82596 | 3.0446 | 77.8263 | 1477.2433 | 0.60263
929.271 | 35.6348 | 1.5436 | 37.9323 | 1001.9477 | 0.90924 | 2.8152 | 58.1313 | 1145.7447 | 0.66339
929.8533 | 35.9527 | 1.7352 | 39.6701 | 1252.7565 | 1.0147 | 3.1647 | 60.7945 | 1432.5489 | 0.74036
930.4355 | 30.8058 | 2.2375 | 59.8102 | 1459.8072 | 0.6709 | 4.0807 | 91.6593 | 1669.315 | 0.4895
931.0178 | 34.9028 | 1.8151 | 32.0336 | 1050.9312 | 0.70945 | 3.3104 | 49.0915 | 1201.7581 | 0.51762
931.6 | 38.2522 | 1.7618 | 54.6607 | 1505.2463 | 1.4462 | 3.2132 | 83.7677 | 1721.2755 | 1.0552
932.1823 | 36.042 | 2.2764 | 52.2459 | 1338.2629 | 0.88549 | 4.1516 | 80.067 | 1530.327 | 0.64606
932.7645 | 40.3922 | 2.4554 | 38.5055 | 1249.2238 | 1.3699 | 4.478 | 59.0098 | 1428.5092 | 0.99951
933.3468 | 32.4482 | 1.8875 | 38.308 | 1437.5491 | 1.2708 | 3.4424 | 58.7072 | 1643.8625 | 0.92716
933.929 | 33.2433 | 2.2887 | 46.7642 | 1100.5113 | 0.66852 | 4.174 | 71.6662 | 1258.4539 | 0.48775
934.5113 | 31.5114 | 1.8761 | 40.8194 | 1014.6784 | 0.7917 | 3.4216 | 62.5558 | 1160.3024 | 0.57763
935.0935 | 36.2158 | 1.8054 | 44.1041 | 1016.943 | 0.95372 | 3.2926 | 67.5896 | 1162.8921 | 0.69584
935.6758 | 39.2136 | 2.2042 | 49.8597 | 1519.0775 | 0.99957 | 4.0199 | 76.4101 | 1737.0916 | 0.72929
936.258 | 34.6263 | 1.8497 | 44.4112 | 874.4426 | 1.1396 | 3.3734 | 68.0603 | 999.9404 | 0.8315
936.8403 | 31.8392 | 2.0893 | 53.5757 | 1280.7054 | 1.1648 | 3.8105 | 82.1048 | 1464.5089 | 0.84987
937.4225 | 33.5005 | 2.2415 | 54.5381 | 1404.7564 | 0.96478 | 4.088 | 83.5798 | 1606.3635 | 0.70391
938.0048 | 31.0735 | 2.0758 | 55.1932 | 1449.8223 | 0.90531 | 3.7857 | 84.5837 | 1657.8971 | 0.66052
938.587 | 40.1149 | 2.4996 | 45.5425 | 1326.9751 | 0.72898 | 4.5587 | 69.794 | 1517.4192 | 0.53187
939.1693 | 34.5102 | 1.8592 | 43.2434 | 1333.4305 | 0.35673 | 3.3909 | 66.2707 | 1524.8011 | 0.26027
939.7515 | 37.585 | 1.742 | 48.6054 | 1488.4634 | 1.2671 | 3.1771 | 74.4879 | 1702.0839 | 0.92449
940.3338 | 37.3944 | 1.9062 | 43.4461 | 1235.7211 | 1.1485 | 3.4764 | 66.5812 | 1413.0686 | 0.83798
940.916 | 40.7811 | 2.6194 | 70.2195 | 1551.5378 | 1.6681 | 4.7771 | 107.6116 | 1774.2106 | 1.217
941.4983 | 39.6792 | 2.1852 | 46.0441 | 1378.6244 | 0.7115 | 3.9853 | 70.5628 | 1576.4811 | 0.51912
942.0805 | 32.8876 | 1.6927 | 31.0801 | 886.8104 | 0.79739 | 3.0871 | 47.6304 | 1014.0832 | 0.58178
942.6628 | 42.0269 | 1.6887 | 33.497 | 972.2783 | 1.2771 | 3.0798 | 51.3343 | 1111.8172 | 0.9318
943.245 | 37.5821 | 2.1624 | 49.8968 | 1464.3489 | 1.0803 | 3.9438 | 76.4669 | 1674.5085 | 0.78823
943.8273 | 32.0762 | 2.1933 | 51.2147 | 1326.5235 | 0.79024 | 4.0001 | 78.4866 | 1516.9028 | 0.57657
944.4095 | 34.9961 | 1.9277 | 46.3705 | 1462.2387 | 1.1752 | 3.5157 | 71.063 | 1672.0955 | 0.85745
944.9918 | 36.8064 | 1.7489 | 43.0881 | 1112.5043 | 1.1644 | 3.1895 | 66.0326 | 1272.1681 | 0.84956
945.574 | 34.1099 | 2.0265 | 46.6723 | 1417.5199 | 0.62353 | 3.6959 | 71.5255 | 1620.9588 | 0.45493
946.1563 | 34.599 | 1.8077 | 46.3453 | 1027.6756 | 0.58181 | 3.2968 | 71.0243 | 1175.1649 | 0.42449
946.7385 | 34.0524 | 2.1168 | 48.2466 | 1337.0779 | 1.205 | 3.8606 | 73.9381 | 1528.972 | 0.87917
947.3208 | 34.3862 | 1.4771 | 32.0583 | 1080.144 | 0.58935 | 2.6939 | 49.1294 | 1235.1635 | 0.43
947.903 | 37.3488 | 2.1177 | 52.8371 | 1426.9456 | 1.2124 | 3.8622 | 80.973 | 1631.7373 | 0.88459
948.4853 | 30.7051 | 1.8317 | 48.456 | 1370.6819 | 1.2249 | 3.3406 | 74.259 | 1567.3987 | 0.8937
949.0675 | 38.0833 | 2.0914 | 45.9417 | 1343.4169 | 0.83531 | 3.8142 | 70.4058 | 1536.2207 | 0.60945
949.6498 | 36.9724 | 2.1621 | 49.6096 | 1144.0175 | 0.68292 | 3.9433 | 76.0269 | 1308.204 | 0.49827
950.232 | 32.4189 | 1.8352 | 49.505 | 1422.7532 | 0.99694 | 3.347 | 75.8666 | 1626.9432 | 0.72737
950.8143 | 34.5098 | 2.2293 | 36.0721 | 1239.6975 | 1.1497 | 4.0657 | 55.2806 | 1417.6158 | 0.83885
951.3965 | 26.8016 | 1.7019 | 41.7055 | 1211.9512 | 0.9692 | 3.1039 | 63.9137 | 1385.8874 | 0.70714
951.9788 | 45.4441 | 1.6649 | 42.3633 | 1157.259 | 0.58372 | 3.0364 | 64.9219 | 1323.3458 | 0.42588
952.561 | 40.3287 | 2.089 | 50.0509 | 1073.2126 | 0.87752 | 3.8099 | 76.7031 | 1227.2374 | 0.64024
953.1433 | 32.9239 | 2.059 | 42.7229 | 1179.3573 | 0.84036 | 3.7551 | 65.4729 | 1348.6157 | 0.61313
953.7255 | 33.1531 | 1.923 | 42.9393 | 1362.5534 | 1.1336 | 3.5071 | 65.8046 | 1558.1036 | 0.82707
954.3078 | 31.0173 | 1.9047 | 37.7789 | 1017.5046 | 0.44287 | 3.4738 | 57.8962 | 1163.5343 | 0.32312
954.89 | 30.4478 | 1.5898 | 33.3882 | 884.2396 | 0.40246 | 2.8994 | 51.1675 | 1011.1434 | 0.29364
955.4723 | 32.7385 | 1.8691 | 53.044 | 1266.5534 | 0.48156 | 3.4088 | 81.29 | 1448.3259 | 0.35135
956.0545 | 38.4796 | 2.0652 | 48.7718 | 1699.1638 | 1.5766 | 3.7664 | 74.7429 | 1943.0234 | 1.1503
956.6368 | 40.3368 | 2.1174 | 40.9487 | 1145.8431 | 0.63068 | 3.8617 | 62.7539 | 1310.2915 | 0.46015
957.219 | 43.9621 | 2.5444 | 46.2039 | 1376.2758 | 1.1101 | 4.6405 | 70.8076 | 1573.7954 | 0.80991
957.8013 | 33.9427 | 1.7335 | 43.9808 | 1198.3951 | 0.52067 | 3.1615 | 67.4007 | 1370.3857 | 0.37988
958.3835 | 32.5362 | 1.6058 | 43.2837 | 1151.0335 | 0.72344 | 2.9287 | 66.3323 | 1316.2269 | 0.52782
958.9658 | 39.5271 | 2.2799 | 47.4605 | 1570.3063 | 1.5943 | 4.1581 | 72.7334 | 1795.6727 | 1.1632
959.548 | 31.062 | 2.0909 | 49.1538 | 1233.9809 | 1.2006 | 3.8133 | 75.3283 | 1411.0787 | 0.87596
960.1303 | 37.1291 | 2.5714 | 40.0684 | 1375.8582 | 0.84619 | 4.6896 | 61.4049 | 1573.3178 | 0.61739
960.7125 | 37.3999 | 1.8378 | 46.5364 | 1241.1523 | 1.189 | 3.3517 | 71.3172 | 1419.2793 | 0.8675
961.2948 | 41.6317 | 1.6698 | 42.4279 | 1171.9846 | 0.99338 | 3.0454 | 65.0209 | 1340.1849 | 0.72478
961.877 | 44.6113 | 1.8777 | 65.807 | 1148.943 | 1.4348 | 3.4245 | 100.8494 | 1313.8364 | 1.0469
962.4593 | 33.8315 | 2.309 | 46.5071 | 1279.9583 | 0.90765 | 4.2112 | 71.2723 | 1463.6547 | 0.66223
963.0415 | 37.4424 | 1.736 | 47.764 | 1370.886 | 0.28765 | 3.1662 | 73.1985 | 1567.6321 | 0.20987
963.6238 | 39.1083 | 2.1557 | 48.2504 | 1394.9412 | 0.8245 | 3.9316 | 73.9438 | 1595.1396 | 0.60156
964.206 | 39.1001 | 1.7833 | 51.1119 | 1217.1584 | 0.69806 | 3.2523 | 78.329 | 1391.8419 | 0.50931
964.7883 | 42.6925 | 1.8401 | 49.3744 | 1382.0508 | 0.83006 | 3.3559 | 75.6664 | 1580.3992 | 0.60562
965.3705 | 40.8674 | 2.4561 | 61.2615 | 1558.2304 | 1.1826 | 4.4794 | 93.8834 | 1781.8637 | 0.86285
965.9528 | 33.2963 | 2.0078 | 49.7997 | 1181.5236 | 0.70996 | 3.6619 | 76.3181 | 1351.0928 | 0.51799
966.535 | 39.4251 | 1.9028 | 42.8649 | 1273.4013 | 1.2791 | 3.4704 | 65.6906 | 1456.1566 | 0.93327
967.1173 | 33.3502 | 2.0686 | 50.4082 | 1492.0619 | 0.76138 | 3.7728 | 77.2507 | 1706.1988 | 0.55551
967.6995 | 35.6388 | 1.8336 | 34.4638 | 1023.1352 | 1.0036 | 3.344 | 52.8158 | 1169.973 | 0.73221
968.2818 | 32.991 | 1.7404 | 46.0124 | 1286.3056 | 0.89724 | 3.1742 | 70.514 | 1470.9129 | 0.65463
968.864 | 42.1855 | 1.7728 | 34.7033 | 1036.2797 | 0.58061 | 3.2332 | 53.1829 | 1185.0039 | 0.42361
969.4463 | 27.1982 | 2.4825 | 36.405 | 1295.4593 | 0.71834 | 4.5276 | 55.7907 | 1481.3803 | 0.52411
970.0285 | 33.1389 | 1.9977 | 43.097 | 1126.9367 | 0.81415 | 3.6434 | 66.0463 | 1288.6718 | 0.59401
970.6108 | 35.9073 | 1.9967 | 42.7091 | 1529.884 | 1.4166 | 3.6415 | 65.4519 | 1749.4491 | 1.0335
971.193 | 45.1741 | 1.8533 | 46.039 | 1281.5681 | 1.4428 | 3.38 | 70.5549 | 1465.4955 | 1.0527
971.7753 | 46.8708 | 1.6619 | 47.1947 | 1099.0142 | 0.53184 | 3.031 | 72.326 | 1256.742 | 0.38804
972.3575 | 37.0579 | 1.6886 | 37.1849 | 1200.5146 | 1.0223 | 3.0797 | 56.986 | 1372.8094 | 0.74588
972.9398 | 33.843 | 1.6159 | 36.8714 | 1210.0283 | 0.99954 | 2.947 | 56.5055 | 1383.6885 | 0.72927
973.522 | 32.902 | 1.8091 | 43.3349 | 1252.8711 | 0.57894 | 3.2994 | 66.4108 | 1432.68 | 0.4224
974.1043 | 38.1503 | 1.8932 | 57.7542 | 1490.7507 | 1.4318 | 3.4528 | 88.5085 | 1704.6995 | 1.0447
974.6865 | 29.9387 | 1.6692 | 38.1657 | 1170.8518 | 0.96314 | 3.0442 | 58.4891 | 1338.8895 | 0.70271
975.2688 | 42.1088 | 1.889 | 47.1904 | 1256.3261 | 0.66228 | 3.4451 | 72.3194 | 1436.6309 | 0.4832
975.851 | 38.6319 | 1.8348 | 38.0213 | 800.3437 | 0.73897 | 3.3464 | 58.2677 | 915.207 | 0.53916
976.4333 | 29.2229 | 2.0585 | 39.7032 | 1976.7921 | 0.91994 | 3.7543 | 60.8453 | 2260.4963 | 0.6712
977.0155 | 37.9805 | 2.0898 | 46.3894 | 1660.5362 | 1.1481 | 3.8114 | 71.0919 | 1898.8522 | 0.83763
977.5978 | 39.2681 | 1.8574 | 46.4484 | 1457.9161 | 1.1566 | 3.3876 | 71.1823 | 1667.1525 | 0.84387
978.18 | 36.719 | 1.7145 | 47.7628 | 1256.9321 | 0.57282 | 3.1268 | 73.1966 | 1437.3238 | 0.41793
978.7623 | 43.8991 | 1.9715 | 64.3178 | 1743.7434 | 0.95757 | 3.5957 | 98.5671 | 1994.001 | 0.69865
979.3445 | 52.7776 | 1.763 | 46.9088 | 1208.4588 | 1.2115 | 3.2153 | 71.8878 | 1381.8938 | 0.88393
979.9268 | 36.0745 | 2.0351 | 57.6227 | 1287.5142 | 0.69969 | 3.7116 | 88.307 | 1472.2949 | 0.5105
980.509 | 33.9246 | 1.6345 | 45.3425 | 1207.756 | 0.9374 | 2.981 | 69.4875 | 1381.0901 | 0.68393
981.0913 | 45.5978 | 2.0737 | 47.1503 | 1187.917 | 0.57197 | 3.782 | 72.2579 | 1358.4039 | 0.41732
981.6735 | 32.9395 | 2.1902 | 44.0376 | 1379.2433 | 0.64888 | 3.9944 | 67.4878 | 1577.1888 | 0.47343
982.2558 | 32.356 | 1.7784 | 45.9995 | 1502.3868 | 1.1154 | 3.2434 | 70.4944 | 1718.0056 | 0.81383
982.838 | 33.3588 | 1.4648 | 40.7226 | 1063.2936 | 1.0501 | 2.6715 | 62.4075 | 1215.8948 | 0.76617
983.4203 | 32.3725 | 1.3231 | 42.5689 | 1283.5671 | 1.3614 | 2.4131 | 65.237 | 1467.7814 | 0.99327
984.0025 | 41.1247 | 2.3137 | 55.2656 | 1345.0514 | 0.65101 | 4.2197 | 84.6947 | 1538.0898 | 0.47499
984.5848 | 39.7808 | 1.5778 | 44.2961 | 1560.141 | 0.68813 | 2.8775 | 67.8839 | 1784.0485 | 0.50206
985.167 | 39.3256 | 1.9624 | 48.4857 | 1291.2074 | 1.2219 | 3.5789 | 74.3045 | 1476.5182 | 0.89154
985.7493 | 33.4097 | 1.7298 | 45.9628 | 1314.6201 | 1.0992 | 3.1549 | 70.4382 | 1503.2911 | 0.80199
986.3315 | 41.426 | 1.7438 | 47.9469 | 1431.7137 | 1.1256 | 3.1804 | 73.4787 | 1637.1896 | 0.82125
986.9138 | 38.779 | 1.319 | 42.1893 | 1162.0239 | 0.64663 | 2.4056 | 64.6551 | 1328.7946 | 0.47179
987.496 | 38.1153 | 1.681 | 56.2826 | 1443.0241 | 1.1362 | 3.0657 | 86.2533 | 1650.1232 | 0.82897
988.0783 | 44.8054 | 2.0392 | 67.3891 | 1806.5111 | 1.351 | 3.719 | 103.274 | 2065.777 | 0.98567
988.6605 | 39.081 | 1.7843 | 33.7605 | 1105.0207 | 1.1111 | 3.2542 | 51.7381 | 1263.6105 | 0.81065
989.2428 | 35.158 | 1.7601 | 45.3951 | 1477.9177 | 0.89033 | 3.21 | 69.568 | 1690.0247 | 0.64959
989.825 | 40.8456 | 2.0075 | 38.0078 | 1220.2206 | 1.0357 | 3.6612 | 58.247 | 1395.3436 | 0.75568
990.4073 | 28.4945 | 1.5905 | 44.2494 | 1120.7715 | 0.70265 | 2.9008 | 67.8123 | 1281.6218 | 0.51266
990.9895 | 33.0584 | 1.7761 | 47.0193 | 1740.2728 | 1.4231 | 3.2392 | 72.0571 | 1990.0323 | 1.0383
991.5718 | 34.6543 | 1.4486 | 38.7331 | 1115.3432 | 0.53032 | 2.6419 | 59.3586 | 1275.4144 | 0.38692
992.154 | 32.3891 | 1.7271 | 40.9924 | 1372.5803 | 0.61224 | 3.1499 | 62.8209 | 1569.5696 | 0.4467
992.7363 | 36.089 | 1.7391 | 38.1185 | 1075.2348 | 0.52785 | 3.1718 | 58.4168 | 1229.5498 | 0.38512
993.3185 | 36.6235 | 1.7966 | 48.748 | 1586.616 | 1.7074 | 3.2766 | 74.7064 | 1814.3231 | 1.2457
993.9008 | 36.3221 | 2.0813 | 50.603 | 1331.2518 | 0.92537 | 3.7958 | 77.5492 | 1522.3097 | 0.67516
994.483 | 38.7225 | 1.6495 | 45.0918 | 1498.3653 | 1.3436 | 3.0083 | 69.1033 | 1713.4068 | 0.98028
995.0653 | 32.7245 | 1.3381 | 43.2411 | 1205.9664 | 1.2126 | 2.4404 | 66.2671 | 1379.0437 | 0.88471
995.6475 | 33.1289 | 2.0677 | 46.2988 | 1289.2844 | 0.67326 | 3.7711 | 70.953 | 1474.3193 | 0.49121
996.2298 | 37.8969 | 1.5184 | 54.5146 | 1350.2688 | 1.3636 | 2.7693 | 83.5438 | 1544.056 | 0.99488
996.812 | 36.0389 | 1.5064 | 54.9959 | 1500.1818 | 1.1728 | 2.7473 | 84.2814 | 1715.484 | 0.85569
997.3943 | 38.3458 | 2.1674 | 51.7711 | 1194.6443 | 1.0273 | 3.9529 | 79.3393 | 1366.0966 | 0.74953
997.9765 | 40.2498 | 1.5869 | 46.1717 | 1407.9389 | 0.54856 | 2.8941 | 70.7583 | 1610.0027 | 0.40023
998.5588 | 40.188 | 1.8657 | 42.193 | 1273.5336 | 1.0833 | 3.4026 | 64.6609 | 1456.308 | 0.7904
999.141 | 30.7711 | 1.6508 | 52.7821 | 1498.9174 | 2.2939 | 3.0107 | 80.8887 | 1714.0382 | 1.6736
999.7233 | 41.5525 | 1.984 | 39.542 | 1484.7291 | 1.2478 | 3.6184 | 60.5982 | 1697.8137 | 0.91038
1000.3055 | 43.0559 | 1.7033 | 37.0398 | 1108.741 | 1.0847 | 3.1065 | 56.7636 | 1267.8647 | 0.79141
1000.8878 | 33.5851 | 1.4674 | 32.0915 | 964.6239 | 0.96197 | 2.6763 | 49.1803 | 1103.0643 | 0.70186
1001.47 | 32.8734 | 1.828 | 54.8016 | 1606.4686 | 0.86428 | 3.3338 | 83.9836 | 1837.0249 | 0.63059
1002.0523 | 30.7209 | 1.3608 | 45.632 | 1168.2104 | 0.38231 | 2.4817 | 69.9312 | 1335.869 | 0.27894
1002.6345 | 43.9933 | 1.9549 | 53.4487 | 1520.8695 | 1.7395 | 3.5653 | 81.9103 | 1739.1408 | 1.2691
1003.2168 | 32.8896 | 1.7979 | 34.1041 | 1125.004 | 1.2037 | 3.2789 | 52.2646 | 1286.4617 | 0.87826
1003.799 | 41.3505 | 1.9317 | 46.1394 | 1383.2693 | 0.86926 | 3.523 | 70.7088 | 1581.7926 | 0.63422
1004.3813 | 36.5973 | 2.7277 | 46.3726 | 1424.0427 | 1.4983 | 4.9747 | 71.0662 | 1628.4177 | 1.0932
1004.9635 | 35.3754 | 1.3751 | 50.6396 | 1710.3061 | 1.4799 | 2.5079 | 77.6053 | 1955.7649 | 1.0798
1005.5458 | 34.2187 | 1.4232 | 54.498 | 1544.2626 | 1.465 | 2.5956 | 83.5184 | 1765.8913 | 1.0689
1006.128 | 38.5819 | 1.7726 | 38.7464 | 1321.7337 | 0.90351 | 3.2329 | 59.3789 | 1511.4255 | 0.65921
1006.7103 | 26.5888 | 1.3346 | 41.3594 | 984.6426 | 0.66919 | 2.434 | 63.3833 | 1125.956 | 0.48825
1007.2925 | 29.241 | 1.4234 | 42.5128 | 1218.2885 | 1.4419 | 2.596 | 65.1509 | 1393.1342 | 1.0521
1007.8748 | 44.4682 | 1.9922 | 67.322 | 1934.4078 | 1.3433 | 3.6333 | 103.1711 | 2212.0291 | 0.9801
1008.457 | 40.7475 | 2.4157 | 50.1988 | 1229.596 | 1.168 | 4.4058 | 76.9298 | 1406.0645 | 0.85216
1009.0393 | 31.2424 | 1.8599 | 42.1905 | 1617.5534 | 1.0104 | 3.3921 | 64.657 | 1849.7006 | 0.73718
1009.6215 | 41.9536 | 2.3635 | 48.6391 | 1540.0431 | 1.8912 | 4.3104 | 74.5396 | 1761.0662 | 1.3798
1010.2038 | 33.366 | 1.7133 | 40.9813 | 1284.4347 | 1.0973 | 3.1247 | 62.804 | 1468.7735 | 0.8006
1010.786 | 35.071 | 1.8551 | 44.3838 | 1513.9455 | 1.4254 | 3.3833 | 68.0183 | 1731.2231 | 1.04
1011.3683 | 35.5957 | 1.4561 | 29.6402 | 1047.0442 | 1.1497 | 2.6557 | 45.4237 | 1197.3133 | 0.8388
1011.9505 | 33.7705 | 1.7341 | 35.2603 | 1253.2569 | 0.43145 | 3.1626 | 54.0365 | 1433.1212 | 0.31479
1012.5328 | 31.3652 | 1.1849 | 38.6252 | 1237.2426 | 1.362 | 2.1609 | 59.1933 | 1414.8086 | 0.9937
1013.115 | 34.4334 | 1.686 | 38.86 | 1099.6942 | 0.93609 | 3.0749 | 59.5531 | 1257.5195 | 0.68298
1013.6973 | 40.9805 | 1.3418 | 50.9141 | 1442.7839 | 1.5721 | 2.4472 | 78.0259 | 1649.8486 | 1.147
1014.2795 | 40.3472 | 2.1749 | 51.7486 | 1348.5725 | 1.4584 | 3.9665 | 79.3049 | 1542.1162 | 1.064
1014.8618 | 37.4895 | 1.386 | 39.6008 | 1184.3922 | 1.3531 | 2.5278 | 60.6883 | 1354.3732 | 0.98725
1015.444 | 43.7816 | 1.6499 | 66.0915 | 1368.8852 | 0.80252 | 3.0091 | 101.2854 | 1565.3442 | 0.58553
1016.0263 | 38.4579 | 1.7738 | 44.2926 | 1532.1573 | 1.1206 | 3.235 | 67.8785 | 1752.0487 | 0.8176
1016.6085 | 34.2093 | 1.6684 | 45.4001 | 1282.2291 | 0.87782 | 3.0427 | 69.5758 | 1466.2513 | 0.64047
1017.1908 | 31.5675 | 2.1367 | 53.2631 | 1463.4069 | 0.6957 | 3.8968 | 81.6258 | 1673.4314 | 0.50759
1017.773 | 36.7951 | 2.0243 | 37.6674 | 1211.9952 | 1.1065 | 3.6919 | 57.7254 | 1385.9376 | 0.80734
1018.3553 | 38.0468 | 1.5772 | 34.938 | 1292.1473 | 0.76606 | 2.8765 | 53.5426 | 1477.593 | 0.55892
1018.9375 | 30.8229 | 1.3961 | 40.6116 | 1232.8816 | 0.63594 | 2.5462 | 62.2374 | 1409.8217 | 0.46399
1019.5198 | 41.9776 | 1.7733 | 51.6666 | 2030.864 | 0.92713 | 3.2341 | 79.1792 | 2322.3285 | 0.67644
1020.102 | 37.6206 | 1.9814 | 43.4748 | 1385.0031 | 1.1891 | 3.6136 | 66.6252 | 1583.7752 | 0.86761
1020.6843 | 38.8069 | 2.1833 | 39.5588 | 1117.4027 | 0.88772 | 3.9819 | 60.6239 | 1277.7695 | 0.64769
1021.2665 | 44.6228 | 2.0426 | 49.706 | 1612.837 | 1.424 | 3.7252 | 76.1745 | 1844.3073 | 1.039
1021.8488 | 34.5858 | 1.7154 | 42.6439 | 1253.2829 | 1.2422 | 3.1286 | 65.3518 | 1433.1509 | 0.9063
1022.431 | 31.1111 | 1.4978 | 32.092 | 1159.5938 | 1.3414 | 2.7316 | 49.181 | 1326.0157 | 0.97872
1023.0133 | 32.9345 | 1.8068 | 39.9651 | 1339.1072 | 0.77807 | 3.2951 | 61.2466 | 1531.2924 | 0.56769
1023.5955 | 35.645 | 1.8381 | 44.4046 | 1224.9631 | 1.0404 | 3.3523 | 68.0501 | 1400.7667 | 0.75911
1024.1778 | 37.1385 | 1.9051 | 50.8209 | 1241.2591 | 1.6478 | 3.4744 | 77.8832 | 1419.4014 | 1.2023
1024.76 | 33.1842 | 1.6225 | 37.6594 | 1387.9417 | 1.2249 | 2.959 | 57.7131 | 1587.1356 | 0.8937
1025.3423 | 36.071 | 1.6403 | 47.5768 | 1449.8115 | 1.2686 | 2.9915 | 72.9116 | 1657.8848 | 0.92559
1025.9245 | 34.2055 | 1.7871 | 46.5713 | 1309.8841 | 0.64998 | 3.2593 | 71.3705 | 1497.8753 | 0.47423
1026.5068 | 39.5477 | 1.5794 | 50.1089 | 1487.7975 | 0.74366 | 2.8805 | 76.792 | 1701.3224 | 0.54258
1027.089 | 40.4539 | 2.2626 | 58.9966 | 2036.6925 | 1.3813 | 4.1266 | 90.4125 | 2328.9935 | 1.0078
1027.6713 | 38.9068 | 1.8381 | 46.1881 | 1341.3176 | 1.5266 | 3.3523 | 70.7834 | 1533.8201 | 1.1138
1028.2535 | 29.8107 | 1.705 | 43.1992 | 1084.2333 | 0.79757 | 3.1095 | 66.2029 | 1239.8397 | 0.58191
1028.8358 | 31.5881 | 1.3571 | 43.2134 | 1249.3492 | 1.1589 | 2.475 | 66.2247 | 1428.6526 | 0.84558
1029.418 | 43.0616 | 1.5914 | 41.6087 | 1153.9298 | 0.80733 | 2.9023 | 63.7654 | 1319.5389 | 0.58903
1030.0003 | 41.2236 | 2.0305 | 53.0943 | 1654.3958 | 1.7946 | 3.7032 | 81.3672 | 1891.8305 | 1.3093
1030.5825 | 33.1547 | 1.6316 | 34.4714 | 1028.5573 | 0.90164 | 2.9757 | 52.8275 | 1176.1732 | 0.65785
1031.1648 | 37.732 | 2.2617 | 46.4277 | 1316.1114 | 1.7344 | 4.1248 | 71.1506 | 1504.9964 | 1.2654
1031.747 | 32.7442 | 1.4637 | 52.6927 | 1157.3599 | 0.93492 | 2.6694 | 80.7517 | 1323.4613 | 0.68213
1032.3293 | 34.9323 | 1.5955 | 40.9107 | 1359.0421 | 0.74683 | 2.9098 | 62.6958 | 1554.0884 | 0.54489
1032.9115 | 33.2444 | 1.8886 | 49.4309 | 1488.3409 | 1.888 | 3.4443 | 75.7529 | 1701.9439 | 1.3775
1033.4938 | 44.6515 | 1.8747 | 47.3154 | 1435.3019 | 1.0277 | 3.419 | 72.511 | 1641.2928 | 0.74985
1034.076 | 38.9497 | 2.0484 | 50.2133 | 1429.8763 | 1.0568 | 3.7359 | 76.952 | 1635.0885 | 0.77108
1034.6583 | 35.5832 | 2.3789 | 50.9083 | 1595.143 | 1.1648 | 4.3385 | 78.0172 | 1824.0739 | 0.84982
1035.2405 | 38.5846 | 1.9896 | 47.3596 | 1915.1917 | 1.1342 | 3.6286 | 72.5787 | 2190.0551 | 0.8275
1035.8228 | 38.9254 | 1.907 | 42.8433 | 1413.5931 | 1.0389 | 3.4779 | 65.6575 | 1616.4684 | 0.75799
1036.405 | 34.8117 | 2.0325 | 45.3659 | 1450.0282 | 1.0545 | 3.7068 | 69.5234 | 1658.1326 | 0.76937
1036.9873 | 43.3739 | 1.9929 | 43.0427 | 1345.8258 | 1.612 | 3.6347 | 65.963 | 1538.9753 | 1.1761
1037.5695 | 34.344 | 2.1131 | 42.2378 | 1270.1605 | 1.1629 | 3.8538 | 64.7296 | 1452.4507 | 0.84849
1038.1518 | 40.2408 | 1.7103 | 42.2284 | 1410.6605 | 0.61407 | 3.1192 | 64.7152 | 1613.115 | 0.44803
1038.734 | 37.5363 | 1.4115 | 44.5272 | 1466.4967 | 1.6201 | 2.5742 | 68.2381 | 1676.9646 | 1.182
1039.3163 | 36.1266 | 1.8329 | 50.6759 | 1509.6315 | 1.3608 | 3.3429 | 77.6609 | 1726.29 | 0.99283
1039.8985 | 32.134 | 1.4309 | 50.1609 | 1176.2998 | 1.3763 | 2.6096 | 76.8717 | 1345.1193 | 1.0042
1040.4808 | 41.4364 | 1.7637 | 46.9611 | 1559.1668 | 1.5096 | 3.2166 | 71.968 | 1782.9345 | 1.1014
1041.063 | 35.0077 | 1.9596 | 47.7138 | 1487.3106 | 0.7869 | 3.5738 | 73.1215 | 1700.7656 | 0.57413
1041.6453 | 32.4648 | 2.2426 | 51.6446 | 1170.0649 | 1.2521 | 4.09 | 79.1454 | 1337.9897 | 0.91351
1042.2275 | 41.1382 | 1.6361 | 47.5019 | 1351.763 | 1.253 | 2.9838 | 72.7967 | 1545.7646 | 0.91417
1042.8098 | 37.0809 | 2.4327 | 46.3382 | 1407.0802 | 1.3271 | 4.4367 | 71.0134 | 1609.0207 | 0.9683
1043.392 | 33.5873 | 1.6066 | 49.5842 | 1607.4128 | 1.6682 | 2.93 | 75.988 | 1838.1046 | 1.2171
1043.9743 | 36.0225 | 2.0084 | 43.0671 | 1142.1996 | 1.3094 | 3.6628 | 66.0004 | 1306.1252 | 0.95537
1044.5565 | 34.9149 | 1.7967 | 46.3601 | 1378.776 | 1.5483 | 3.2767 | 71.0469 | 1576.6545 | 1.1297
1045.1388 | 36.8534 | 2.2275 | 45.9011 | 1171.111 | 0.79212 | 4.0624 | 70.3435 | 1339.1859 | 0.57794
1045.721 | 36.9869 | 2.0862 | 58.1784 | 1424.8228 | 0.93433 | 3.8049 | 89.1585 | 1629.3098 | 0.6817
1046.3033 | 33.2381 | 2.2637 | 49.3917 | 1511.2608 | 1.1067 | 4.1284 | 75.6929 | 1728.1531 | 0.80744
1046.8855 | 51.0736 | 2.1748 | 57.3198 | 1436.0745 | 0.9728 | 3.9664 | 87.8428 | 1642.1763 | 0.70977
1047.4678 | 37.5285 | 1.7701 | 45.036 | 1371.3408 | 0.98137 | 3.2283 | 69.0178 | 1568.1522 | 0.71602
1048.05 | 34.6005 | 2.3207 | 46.3498 | 1096.6566 | 1.1915 | 4.2325 | 71.0311 | 1254.046 | 0.86935
1048.6323 | 37.2035 | 1.7536 | 45.5245 | 1365.5914 | 0.51953 | 3.1982 | 69.7664 | 1561.5777 | 0.37905
1049.2145 | 51.5619 | 2.0509 | 51.533 | 1374.7098 | 1.7675 | 3.7405 | 78.9744 | 1572.0047 | 1.2896
1049.7968 | 34.8014 | 2.1045 | 47.5322 | 1316.0691 | 0.99681 | 3.8382 | 72.8433 | 1504.948 | 0.72728
1050.379 | 45.1124 | 2.0764 | 59.7518 | 1493.3343 | 0.60795 | 3.787 | 91.5697 | 1707.6539 | 0.44357
1050.9613 | 38.0963 | 1.7373 | 56.5784 | 1123.5278 | 1.0518 | 3.1685 | 86.7065 | 1284.7736 | 0.76741
1051.5435 | 52.2716 | 2.2148 | 64.2612 | 1552.2326 | 1.5155 | 4.0394 | 98.4804 | 1775.0051 | 1.1058
1052.1258 | 42.4309 | 2.6513 | 60.6993 | 1392.7507 | 1.493 | 4.8354 | 93.0218 | 1592.6348 | 1.0893
1052.708 | 37.3877 | 2.5481 | 57.313 | 1551.0766 | 1.352 | 4.6471 | 87.8324 | 1773.6831 | 0.98645
1053.2903 | 33.5641 | 1.7383 | 47.4598 | 1328.167 | 1.2653 | 3.1703 | 72.7323 | 1518.7821 | 0.92321
1053.8725 | 37.6396 | 2.1783 | 60.0548 | 1370.2263 | 1.3794 | 3.9728 | 92.0341 | 1566.8776 | 1.0064
1054.4548 | 33.7206 | 2.2762 | 42.9585 | 1293.4664 | 0.83777 | 4.1513 | 65.8339 | 1479.1014 | 0.61124
1055.037 | 43.6743 | 2.4838 | 55.0072 | 1344.5031 | 0.86747 | 4.5299 | 84.2987 | 1537.4628 | 0.63291
1055.6193 | 39.1894 | 1.9968 | 57.6587 | 1425.3501 | 1.2524 | 3.6417 | 88.362 | 1629.9127 | 0.91376
1056.2015 | 33.684 | 2.3327 | 58.7791 | 1540.7405 | 1.7045 | 4.2542 | 90.0791 | 1761.8636 | 1.2436
1056.7838 | 31.2381 | 2.1593 | 58.073 | 1325.1172 | 0.89171 | 3.9381 | 88.9971 | 1515.2946 | 0.6506
1057.366 | 45.1877 | 2.0817 | 44.0213 | 1392.3684 | 0.46234 | 3.7966 | 67.4627 | 1592.1976 | 0.33733
1057.9483 | 37.2743 | 1.6726 | 58.0455 | 1192.2852 | 0.73846 | 3.0505 | 88.9548 | 1363.3989 | 0.53879
1058.5305 | 34.7943 | 1.83 | 52.3192 | 1448.5353 | 1.2156 | 3.3375 | 80.1792 | 1656.4254 | 0.88691
1059.1128 | 41.8233 | 2.0354 | 46.7123 | 1077.2098 | 1.298 | 3.7122 | 71.5867 | 1231.8082 | 0.94702
1059.695 | 33.3569 | 1.9221 | 46.6679 | 1290.1922 | 1.2184 | 3.5055 | 71.5187 | 1475.3573 | 0.88894
1060.2773 | 40.8665 | 2.3505 | 47.8911 | 1299.3199 | 1.3163 | 4.2869 | 73.3932 | 1485.795 | 0.96037
1060.8595 | 38.1377 | 2.0431 | 50.3026 | 1042.7375 | 0.67987 | 3.7261 | 77.0888 | 1192.3886 | 0.49604
1061.4418 | 33.8572 | 2.2882 | 49.3297 | 1331.7689 | 1.5403 | 4.1731 | 75.5978 | 1522.901 | 1.1238
1062.024 | 31.8257 | 1.7674 | 44.9959 | 1116.8314 | 1.7381 | 3.2233 | 68.9563 | 1277.1162 | 1.2682
1062.6063 | 42.5047 | 1.7134 | 51.8511 | 1387.4109 | 0.91845 | 3.1249 | 79.462 | 1586.5286 | 0.67011
1063.1885 | 45.34 | 2.0546 | 57.966 | 1496.2835 | 0.84136 | 3.7471 | 88.833 | 1711.0263 | 0.61387
1063.7708 | 34.2799 | 1.9453 | 59.3854 | 1564.7125 | 1.6352 | 3.5478 | 91.0083 | 1789.276 | 1.1931
1064.353 | 36.8022 | 1.6441 | 53.6484 | 1450.3849 | 1.2005 | 2.9986 | 82.2163 | 1658.5405 | 0.87591
1064.9353 | 37.6226 | 2.0304 | 51.8435 | 1320.7787 | 0.64789 | 3.703 | 79.4502 | 1510.3335 | 0.47271
1065.5175 | 38.4097 | 2.2479 | 51.0315 | 1463.2302 | 1.3121 | 4.0996 | 78.2059 | 1673.2293 | 0.95729
1066.0998 | 43.1719 | 1.9277 | 67.7455 | 1393.6018 | 0.83331 | 3.5157 | 103.8202 | 1593.608 | 0.60799
1066.682 | 39.0404 | 2.2822 | 57.27 | 1432.8355 | 1.3604 | 4.1622 | 87.7664 | 1638.4724 | 0.99259
1067.2643 | 35.8981 | 2.2209 | 58.1201 | 1446.9956 | 0.85418 | 4.0504 | 89.0692 | 1654.6647 | 0.62322
1067.8465 | 36.8541 | 2.5645 | 68.3157 | 1379.0212 | 1.1973 | 4.6771 | 104.694 | 1576.9348 | 0.87353
1068.4288 | 42.3263 | 2.3185 | 56.6044 | 1459.7136 | 1.1164 | 4.2285 | 86.7463 | 1669.208 | 0.81452
1069.011 | 48.2373 | 1.8581 | 55.57 | 1407.8753 | 1.5485 | 3.3887 | 85.1611 | 1609.93 | 1.1298
1069.5933 | 34.0989 | 2.0436 | 54.0415 | 1371.9164 | 1.4971 | 3.727 | 82.8188 | 1568.8103 | 1.0923
1070.1755 | 36.8471 | 2.3589 | 53.1873 | 1273.8695 | 0.76885 | 4.3021 | 81.5097 | 1456.692 | 0.56096
1070.7578 | 41.4847 | 2.0281 | 56.7224 | 1654.6236 | 0.69632 | 3.6988 | 86.9272 | 1892.0909 | 0.50804
1071.34 | 37.8483 | 2.2175 | 52.11 | 1426.5 | 1.4104 | 4.0442 | 79.8586 | 1631.2277 | 1.029
1071.9223 | 40.2729 | 2.1669 | 46.0762 | 1149.4059 | 0.79715 | 3.9519 | 70.612 | 1314.3658 | 0.58161
1072.5045 | 35.396 | 1.6439 | 54.7638 | 1338.5616 | 1.4933 | 2.9981 | 83.9256 | 1530.6685 | 1.0895
1073.0868 | 42.4937 | 1.9468 | 55.1288 | 1494.4972 | 0.7626 | 3.5505 | 84.4851 | 1708.9837 | 0.5564
1073.669 | 30.4923 | 1.9417 | 43.1105 | 1204.4013 | 0.69449 | 3.5413 | 66.067 | 1377.2539 | 0.5067
1074.2513 | 38.9174 | 2.0239 | 44.1296 | 1195.9459 | 1.3925 | 3.6911 | 67.6288 | 1367.5851 | 1.016
1074.8335 | 39.3882 | 1.8282 | 46.7813 | 1234.2397 | 0.67817 | 3.3343 | 71.6925 | 1411.3747 | 0.4948
1075.4158 | 33.2517 | 1.5148 | 59.726 | 1366.6583 | 1.1143 | 2.7626 | 91.5302 | 1562.7976 | 0.81302
1075.998 | 31.8352 | 1.9293 | 55.9096 | 1348.1145 | 0.81541 | 3.5185 | 85.6817 | 1541.5925 | 0.59493
1076.5803 | 38.3417 | 1.7577 | 46.7999 | 1456.6 | 0.75168 | 3.2056 | 71.721 | 1665.6476 | 0.54843
1077.1625 | 40.6859 | 1.6076 | 48.1594 | 1081.4083 | 0.61571 | 2.9319 | 73.8044 | 1236.6093 | 0.44923
1077.7448 | 34.0774 | 2.1171 | 54.8638 | 1479.9439 | 1.2555 | 3.8612 | 84.079 | 1692.3417 | 0.916
1078.327 | 40.1712 | 1.9123 | 61.2664 | 1825.4708 | 0.9786 | 3.4877 | 93.8909 | 2087.4578 | 0.714
1078.9093 | 38.8787 | 1.6466 | 48.9624 | 1220.8625 | 0.81124 | 3.003 | 75.0349 | 1396.0776 | 0.59189
1079.4915 | 37.9015 | 2.5329 | 66.8178 | 1485.7617 | 1.2615 | 4.6194 | 102.3984 | 1698.9945 | 0.92038
1080.0738 | 35.4859 | 1.3395 | 46.5674 | 1352.6016 | 1.223 | 2.443 | 71.3646 | 1546.7236 | 0.89229
1080.656 | 36.4621 | 1.9443 | 49.1085 | 1198.2003 | 0.49801 | 3.5461 | 75.2589 | 1370.163 | 0.36335
1081.2383 | 43.5611 | 1.6446 | 49.9247 | 1327.3433 | 1.3761 | 2.9994 | 76.5098 | 1517.8403 | 1.004
1081.8205 | 36.5118 | 2.0317 | 44.4129 | 1036.2597 | 0.82923 | 3.7054 | 68.0629 | 1184.9811 | 0.60501
1082.4028 | 36.8585 | 1.5565 | 55.7221 | 1335.5478 | 1.136 | 2.8386 | 85.3942 | 1527.2222 | 0.82886
1082.985 | 39.613 | 1.8597 | 49.8341 | 1405.2977 | 0.91406 | 3.3917 | 76.3709 | 1606.9825 | 0.6669
1083.5673 | 36.3469 | 1.9592 | 49.4586 | 1239.298 | 0.47473 | 3.5731 | 75.7954 | 1417.1589 | 0.34637
1084.1495 | 34.8845 | 1.9666 | 61.6411 | 1621.4397 | 1.085 | 3.5867 | 94.4651 | 1854.1446 | 0.79162
1084.7318 | 38.6743 | 1.9677 | 56.3844 | 1186.116 | 0.75133 | 3.5886 | 86.4092 | 1356.3444 | 0.54818
1085.314 | 37.6494 | 2.1291 | 63.6007 | 1433.8988 | 1.0301 | 3.8831 | 97.4683 | 1639.6883 | 0.75157
1085.8963 | 34.3526 | 1.5096 | 46.9037 | 1342.0373 | 0.88322 | 2.7532 | 71.88 | 1534.6431 | 0.64441
1086.4785 | 38.1605 | 1.4091 | 48.9468 | 1462.2878 | 1.0097 | 2.5699 | 75.0111 | 1672.1516 | 0.7367
1087.0608 | 40.7962 | 2.0493 | 49.9058 | 1172.0507 | 1.3544 | 3.7374 | 76.4807 | 1340.2604 | 0.98821
1087.643 | 38.8389 | 1.8889 | 75.048 | 1824.5871 | 1.6499 | 3.445 | 115.0112 | 2086.4472 | 1.2038
1088.2253 | 42.6373 | 2.0996 | 47.9788 | 1303.9631 | 0.87128 | 3.8292 | 73.5276 | 1491.1045 | 0.63569
1088.8075 | 44.3859 | 1.8139 | 60.0205 | 1555.0512 | 1.2356 | 3.3081 | 91.9815 | 1778.2282 | 0.9015
1089.3898 | 35.1085 | 1.6971 | 41.756 | 1245.9458 | 0.77477 | 3.0952 | 63.9912 | 1424.7607 | 0.56528
1089.972 | 40.604 | 1.9805 | 49.1485 | 1382.2023 | 1.4771 | 3.612 | 75.3201 | 1580.5725 | 1.0777
1090.5543 | 39.7203 | 1.341 | 43.2117 | 967.3361 | 0.91441 | 2.4457 | 66.222 | 1106.1657 | 0.66716
1091.1365 | 32.1586 | 2.0428 | 47.626 | 1161.8236 | 0.9287 | 3.7256 | 72.9869 | 1328.5656 | 0.67759
1091.7188 | 41.5264 | 1.6134 | 50.4204 | 1243.3065 | 1.0796 | 2.9425 | 77.2694 | 1421.7427 | 0.78768
1092.301 | 36.0049 | 1.6526 | 57.499 | 1619.3365 | 0.84658 | 3.0141 | 88.1174 | 1851.7396 | 0.61767
1092.8833 | 46.4512 | 2.158 | 54.8985 | 1167.9867 | 0.30296 | 3.9357 | 84.1321 | 1335.6132 | 0.22104
1093.4655 | 40.5763 | 1.4993 | 58.4948 | 1273.9543 | 1.0986 | 2.7344 | 89.6434 | 1456.789 | 0.80158
1094.0478 | 36.8512 | 2.2366 | 59.3665 | 1601.5037 | 0.63661 | 4.0791 | 90.9793 | 1831.3474 | 0.46448
1094.63 | 41.9749 | 1.6367 | 44.5462 | 1275.6601 | 0.75222 | 2.9851 | 68.2671 | 1458.7396 | 0.54883
1095.2123 | 38.8995 | 1.5277 | 51.9807 | 1143.8911 | 1.1151 | 2.7863 | 79.6605 | 1308.0595 | 0.81358
1095.7945 | 37.1626 | 1.9641 | 50.5652 | 1253.0118 | 1.2396 | 3.5821 | 77.4912 | 1432.8408 | 0.90444
1096.3768 | 30.0326 | 1.4359 | 48.6301 | 1062.2212 | 0.65726 | 2.6187 | 74.5258 | 1214.6685 | 0.47954
1096.959 | 41.9804 | 1.7027 | 53.7403 | 1402.9153 | 0.75172 | 3.1053 | 82.3571 | 1604.2581 | 0.54846
1097.5413 | 41.0665 | 2.2582 | 49.9944 | 1398.7388 | 1.1847 | 4.1185 | 76.6165 | 1599.4822 | 0.8644
1098.1235 | 35.8123 | 1.6002 | 51.0291 | 1138.968 | 0.6896 | 2.9184 | 78.2022 | 1302.4299 | 0.50314
1098.7058 | 31.0608 | 1.4974 | 43.7618 | 1132.2851 | 0.79916 | 2.731 | 67.0651 | 1294.7877 | 0.58307
1099.288 | 37.4197 | 2.4108 | 50.3099 | 1281.9692 | 0.82578 | 4.3967 | 77.1 | 1465.9541 | 0.6025
1099.8703 | 45.0257 | 2.0425 | 55.0199 | 1649.4841 | 0.4379 | 3.7251 | 84.3182 | 1886.2139 | 0.3195
1100.4525 | 32.9851 | 1.4509 | 42.7262 | 1156.6018 | 0.56838 | 2.6462 | 65.4781 | 1322.5944 | 0.41469
1101.0348 | 36.438 | 1.4566 | 40.9664 | 1219.0169 | 0.54119 | 2.6564 | 62.7811 | 1393.9671 | 0.39486
1101.617 | 35.0516 | 1.4396 | 43.7338 | 1122.2814 | 0.7703 | 2.6254 | 67.0221 | 1283.3484 | 0.56202
1102.1993 | 35.9008 | 2.0133 | 55.0018 | 1488.0898 | 1.1323 | 3.6719 | 84.2904 | 1701.6567 | 0.82612
1102.7815 | 39.7597 | 1.5181 | 46.1739 | 1289.5532 | 0.94543 | 2.7687 | 70.7616 | 1474.6266 | 0.68979
1103.3638 | 38.0496 | 1.6949 | 46.6207 | 1203.6613 | 0.71772 | 3.0912 | 71.4463 | 1376.4077 | 0.52366
1103.946 | 36.8088 | 1.7481 | 45.7361 | 1264.5789 | 0.88844 | 3.1881 | 70.0906 | 1446.068 | 0.64821
1104.5283 | 39.8768 | 1.7456 | 50.3151 | 1228.179 | 0.98171 | 3.1836 | 77.108 | 1404.4442 | 0.71627
1105.1105 | 35.4335 | 1.716 | 62.9485 | 1447.2943 | 1.5745 | 3.1297 | 96.4687 | 1655.0063 | 1.1488
1105.6928 | 38.5138 | 2.1063 | 48.4901 | 1192.4798 | 1.2386 | 3.8414 | 74.3111 | 1363.6214 | 0.90366
1106.275 | 32.7676 | 1.3162 | 47.6031 | 1166.919 | 0.95156 | 2.4004 | 72.9518 | 1334.3922 | 0.69427
1106.8573 | 35.876 | 1.6335 | 58.9581 | 1554.4243 | 1.8353 | 2.9792 | 90.3534 | 1777.5113 | 1.3391
1107.4395 | 41.4683 | 1.9093 | 54.0677 | 1470.4179 | 0.66471 | 3.4822 | 82.8589 | 1681.4486 | 0.48498
1108.0218 | 32.843 | 1.7052 | 46.9714 | 1238.9744 | 1.0835 | 3.1099 | 71.9838 | 1416.7889 | 0.79055
1108.604 | 39.8461 | 1.4364 | 44.2847 | 1178.3443 | 1.0385 | 2.6197 | 67.8663 | 1347.4573 | 0.7577
1109.1863 | 37.4179 | 1.4997 | 49.0673 | 1415.0772 | 0.71821 | 2.7351 | 75.1957 | 1618.1655 | 0.52401
1109.7685 | 41.505 | 2.0277 | 47.1248 | 1324.0803 | 1.0041 | 3.6982 | 72.2188 | 1514.109 | 0.73264
1110.3508 | 42.8758 | 1.8878 | 50.8659 | 1679.6025 | 1.326 | 3.443 | 77.9522 | 1920.6548 | 0.96748
1110.933 | 39.3456 | 2.0073 | 45.7804 | 1355.4808 | 0.88677 | 3.6609 | 70.1586 | 1550.016 | 0.64699
1111.5153 | 36.9267 | 1.5681 | 51.1573 | 1365.1583 | 1.7842 | 2.8599 | 78.3987 | 1561.0823 | 1.3018
1112.0975 | 36.7102 | 1.8089 | 47.9909 | 1514.7406 | 0.65262 | 3.2991 | 73.5461 | 1732.1323 | 0.47616
1112.6798 | 38.7824 | 1.6911 | 50.6658 | 1411.4351 | 1.2343 | 3.0843 | 77.6454 | 1614.0007 | 0.90059
1113.262 | 34.475 | 1.4101 | 39.5068 | 1393.594 | 1.1851 | 2.5718 | 60.5443 | 1593.5991 | 0.86468
1113.8443 | 36.4534 | 1.3841 | 52.8518 | 1506.1114 | 1.3963 | 2.5244 | 80.9955 | 1722.2647 | 1.0187
1114.4265 | 40.7033 | 1.8415 | 51.6715 | 1254.7365 | 1.8983 | 3.3586 | 79.1868 | 1434.8131 | 1.385
1115.0088 | 37.2454 | 1.4721 | 52.3524 | 1867.0884 | 2.3592 | 2.6847 | 80.2301 | 2135.0482 | 1.7213
1115.591 | 35.9665 | 1.7798 | 51.9146 | 1516.6034 | 1.6705 | 3.2459 | 79.5593 | 1734.2625 | 1.2188
1116.1733 | 40.1112 | 1.3887 | 55.0395 | 1436.2524 | 1.5083 | 2.5326 | 84.3481 | 1642.3797 | 1.1004
1116.7555 | 43.5291 | 1.6954 | 44.9889 | 1655.4113 | 1.2117 | 3.092 | 68.9456 | 1892.9918 | 0.8841
1117.3378 | 41.2759 | 1.7689 | 44.6063 | 1435.2164 | 1.5508 | 3.2261 | 68.3592 | 1641.195 | 1.1315
1117.92 | 37.6849 | 1.637 | 56.5778 | 1591.2042 | 1.1797 | 2.9855 | 86.7055 | 1819.5697 | 0.86073
1118.5023 | 48.6593 | 1.5125 | 45.0163 | 1617.0845 | 1.953 | 2.7586 | 68.9875 | 1849.1644 | 1.4249
1119.0845 | 34.1698 | 1.4069 | 32.6582 | 1336.3499 | 1.9957 | 2.5659 | 50.0487 | 1528.1394 | 1.4561
1119.6668 | 42.1811 | 1.4436 | 43.5131 | 1397.884 | 1.6605 | 2.6328 | 66.6839 | 1598.5048 | 1.2115
1120.249 | 37.056 | 1.5527 | 43.9365 | 1138.2786 | 1.3033 | 2.8319 | 67.3328 | 1301.6415 | 0.95087
1120.8313 | 40.2632 | 1.2124 | 42.354 | 1637.7911 | 0.98918 | 2.2112 | 64.9076 | 1872.8427 | 0.72171
1121.4135 | 37.3903 | 1.5619 | 45.6765 | 1724.6773 | 1.8684 | 2.8485 | 69.9993 | 1972.1986 | 1.3632
1121.9958 | 43.0869 | 1.3742 | 40.5235 | 1540.6312 | 2.8031 | 2.5062 | 62.1024 | 1761.7387 | 2.0452
1122.578 | 37.9785 | 1.0345 | 40.8454 | 1673.0519 | 1.4426 | 1.8868 | 62.5957 | 1913.1641 | 1.0525
1123.1603 | 36.8152 | 1.4332 | 56.6612 | 1604.7183 | 2.346 | 2.6138 | 86.8334 | 1835.0234 | 1.7117
1123.7425 | 37.1885 | 0.93191 | 40.2596 | 1364.694 | 1.4708 | 1.6996 | 61.6979 | 1560.5515 | 1.0731
1124.3248 | 30.7422 | 1.0595 | 37.2993 | 1315.4022 | 1.8776 | 1.9323 | 57.1612 | 1504.1854 | 1.3699
1124.907 | 44.014 | 1.3219 | 50.6987 | 1613.1648 | 2.1019 | 2.4109 | 77.6959 | 1844.6822 | 1.5336
1125.4893 | 39.2563 | 1.3274 | 46.9098 | 1679.2576 | 2.2243 | 2.421 | 71.8893 | 1920.2604 | 1.6229
1126.0715 | 37.1502 | 1.2318 | 36.3755 | 1501.5865 | 1.0232 | 2.2465 | 55.7456 | 1717.0904 | 0.74651
1126.6538 | 36.4683 | 1.0302 | 34.5243 | 1352.0764 | 1.2995 | 1.8789 | 52.9085 | 1546.123 | 0.94815
1127.236 | 31.8759 | 1.2837 | 42.1092 | 1676.505 | 1.3088 | 2.3411 | 64.5325 | 1917.1128 | 0.95488
1127.8183 | 40.0967 | 1.0175 | 33.8866 | 1424.5468 | 0.92605 | 1.8557 | 51.9313 | 1628.9941 | 0.67565
1128.4005 | 35.5843 | 1.0529 | 43.9719 | 1698.9957 | 2.0344 | 1.9203 | 67.3871 | 1942.8313 | 1.4843
1128.9828 | 36.7303 | 1.1714 | 34.9943 | 1523.5331 | 1.3009 | 2.1364 | 53.6289 | 1742.1867 | 0.94914
1129.565 | 34.8177 | 1.2445 | 52.1502 | 2098.4401 | 1.8252 | 2.2697 | 79.9203 | 2399.6029 | 1.3317
1130.1473 | 41.4946 | 1.1171 | 40.4348 | 1869.5677 | 1.8993 | 2.0374 | 61.9663 | 2137.8833 | 1.3857
1130.7295 | 36.7466 | 1.4341 | 41.4428 | 1433.1174 | 1.2217 | 2.6155 | 63.5112 | 1638.7948 | 0.89138
1131.3118 | 33.1832 | 0.88586 | 36.3148 | 1434.9461 | 1.1834 | 1.6156 | 55.6524 | 1640.8859 | 0.86341
1131.894 | 38.4197 | 1.2228 | 47.2165 | 1877.791 | 1.9265 | 2.2302 | 72.3593 | 2147.2868 | 1.4056
1132.4763 | 48.442 | 1.225 | 41.237 | 1594.6149 | 2.1212 | 2.2341 | 63.1958 | 1823.47 | 1.5476
1133.0585 | 34.3451 | 1.6633 | 39.2056 | 1469.7797 | 1.0279 | 3.0335 | 60.0827 | 1680.7187 | 0.74996
1133.6408 | 39.6977 | 1.3462 | 43.5735 | 1560.1541 | 1.466 | 2.4552 | 66.7765 | 1784.0635 | 1.0696
1134.223 | 37.0464 | 1.2618 | 33.9561 | 1478.8077 | 1.6592 | 2.3012 | 52.0377 | 1691.0424 | 1.2106
1134.8053 | 33.0524 | 1.442 | 39.3244 | 1767.6505 | 1.1644 | 2.6299 | 60.2648 | 2021.3392 | 0.84958
1135.3875 | 43.9629 | 1.0899 | 40.2945 | 1492.6853 | 1.1942 | 1.9878 | 61.7515 | 1706.9117 | 0.8713
1135.9698 | 39.956 | 1.2238 | 43.9606 | 1861.7173 | 2.5717 | 2.2319 | 67.3697 | 2128.9062 | 1.8764
1136.552 | 39.2004 | 1.1334 | 39.5499 | 1376.1415 | 1.4375 | 2.0671 | 60.6103 | 1573.6419 | 1.0488
1137.1343 | 36.4319 | 1.0858 | 40.2451 | 1553.425 | 1.1404 | 1.9803 | 61.6757 | 1776.3686 | 0.83206
1137.7165 | 44.572 | 1.3744 | 45.9016 | 1727.5708 | 1.0465 | 2.5066 | 70.3443 | 1975.5074 | 0.76351
1138.2988 | 40.8663 | 1.4383 | 37.7745 | 1622.8881 | 1.4678 | 2.6232 | 57.8895 | 1855.8009 | 1.0709
1138.881 | 35.8677 | 1.7292 | 39.8424 | 1422.3855 | 1.6043 | 3.1537 | 61.0586 | 1626.5226 | 1.1705
1139.4633 | 45.7897 | 1.709 | 49.0491 | 1635.6159 | 1.2981 | 3.1168 | 75.1679 | 1870.3554 | 0.94714
1140.0455 | 40.3351 | 1.5304 | 49.942 | 1899.9008 | 1.9794 | 2.7911 | 76.5362 | 2172.5698 | 1.4442
1140.6278 | 46.5456 | 1.8362 | 46.0612 | 1804.4873 | 2.024 | 3.3488 | 70.5889 | 2063.4627 | 1.4767
1141.21 | 39.8638 | 1.7612 | 41.3637 | 1566.4679 | 1.1546 | 3.2121 | 63.3899 | 1791.2833 | 0.84239
1141.7923 | 41.4771 | 1.5578 | 50.4866 | 1492.7325 | 2.1981 | 2.8412 | 77.3708 | 1706.9657 | 1.6038
1142.3745 | 38.9515 | 1.4776 | 46.6669 | 1701.3653 | 1.4409 | 2.6948 | 71.5171 | 1945.5409 | 1.0513
1142.9568 | 48.0516 | 1.3549 | 64.2336 | 2197.1854 | 1.9194 | 2.4711 | 98.4381 | 2512.5199 | 1.4004
1143.539 | 39.2262 | 1.1476 | 44.7658 | 1579.9848 | 1.5721 | 2.093 | 68.6037 | 1806.7402 | 1.147
1144.1213 | 47.8488 | 1.4213 | 56.7294 | 1691.9811 | 1.4617 | 2.5921 | 86.938 | 1934.8099 | 1.0664
1144.7035 | 37.9283 | 1.2844 | 42.2016 | 1490.4741 | 1.1726 | 2.3425 | 64.6741 | 1704.3831 | 0.85558
1145.2858 | 35.7292 | 1.594 | 48.8482 | 1805.9205 | 1.6148 | 2.9072 | 74.8599 | 2065.1016 | 1.1782
1145.868 | 39.7581 | 1.7413 | 51.8308 | 1795.672 | 2.9001 | 3.1758 | 79.4309 | 2053.3823 | 2.116
1146.4503 | 41.7302 | 1.6275 | 45.983 | 1662.087 | 1.3678 | 2.9682 | 70.469 | 1900.6255 | 0.99798
1147.0325 | 43.4739 | 1.6109 | 50.113 | 1818.5431 | 1.8086 | 2.938 | 76.7983 | 2079.5358 | 1.3196
1147.6148 | 38.6023 | 1.8246 | 58.9221 | 1854.185 | 2.2241 | 3.3277 | 90.2982 | 2120.2929 | 1.6227
1148.197 | 41.5225 | 1.7755 | 47.2366 | 1310.627 | 2.7077 | 3.2382 | 72.3902 | 1498.7248 | 1.9756
1148.7793 | 45.4624 | 1.5846 | 53.987 | 1751.2081 | 2.4021 | 2.89 | 82.7351 | 2002.537 | 1.7526
1149.3615 | 45.1921 | 1.6864 | 48.239 | 1564.7135 | 2.7092 | 3.0756 | 73.9264 | 1789.2772 | 1.9767
1149.9438 | 41.623 | 2.1647 | 46.375 | 1653.5689 | 2.8605 | 3.948 | 71.0699 | 1890.8849 | 2.0871
1150.526 | 38.5721 | 1.7774 | 37.053 | 1219.8475 | 2.5648 | 3.2417 | 56.7838 | 1394.9169 | 1.8713
1151.1083 | 35.5024 | 1.8543 | 38.0376 | 1209.0201 | 1.346 | 3.3818 | 58.2927 | 1382.5355 | 0.98208
1151.6905 | 38.2572 | 2.263 | 52.3045 | 1895.3179 | 3.0094 | 4.1272 | 80.1567 | 2167.3291 | 2.1957
1152.2728 | 46.5372 | 2.0529 | 45.3502 | 1375.1443 | 2.0895 | 3.7441 | 69.4992 | 1572.5015 | 1.5246
1152.855 | 39.3085 | 2.615 | 49.8899 | 1621.8594 | 3.0097 | 4.7692 | 76.4564 | 1854.6245 | 2.1959
1153.4373 | 42.4491 | 2.309 | 44.7057 | 1629.5167 | 2.7811 | 4.211 | 68.5116 | 1863.3808 | 2.0291
1154.0195 | 35.8764 | 2.0924 | 45.4501 | 1872.3871 | 4.4956 | 3.8161 | 69.6524 | 2141.1074 | 3.28
1154.6018 | 42.5511 | 2.2865 | 62.3109 | 1694.1537 | 2.5586 | 4.1701 | 95.4917 | 1937.2943 | 1.8668
1155.184 | 43.8028 | 2.3256 | 52.0096 | 1489.5203 | 2.4582 | 4.2413 | 79.7049 | 1703.2925 | 1.7935
1155.7663 | 39.4574 | 2.1126 | 43.1712 | 1433.1157 | 2.6158 | 3.853 | 66.16 | 1638.7929 | 1.9085
1156.3485 | 40.8511 | 2.5417 | 52.783 | 1511.9084 | 2.495 | 4.6356 | 80.89 | 1728.8936 | 1.8204
1156.9308 | 40.2082 | 2.7293 | 49.8081 | 1720.3923 | 4.4927 | 4.9777 | 76.3311 | 1967.2986 | 3.2779
1157.513 | 39.2225 | 2.5823 | 53.5009 | 1721.551 | 2.3883 | 4.7095 | 81.9903 | 1968.6236 | 1.7425
1158.0953 | 41.2547 | 3.0946 | 58.4283 | 1636.4599 | 2.7029 | 5.6438 | 89.5415 | 1871.3204 | 1.9721
1158.6775 | 35.3922 | 2.8184 | 48.0337 | 1298.5524 | 2.4665 | 5.1401 | 73.6118 | 1484.9173 | 1.7996
1159.2598 | 35.4176 | 2.7121 | 45.6276 | 1361.7585 | 3.0641 | 4.9464 | 69.9244 | 1557.1946 | 2.2356
1159.842 | 42.2902 | 2.8447 | 63.4473 | 2105.6145 | 3.3749 | 5.1881 | 97.2331 | 2407.807 | 2.4624
1160.4243 | 36.345 | 2.2897 | 43.8551 | 1380.1295 | 2.3767 | 4.1759 | 67.208 | 1578.2022 | 1.7341
1161.0065 | 35.4702 | 2.8175 | 47.9312 | 1552.8996 | 2.8185 | 5.1386 | 73.4546 | 1775.7678 | 2.0564
1161.5888 | 36.1613 | 2.9253 | 50.1714 | 1507.941 | 2.6763 | 5.3351 | 76.8878 | 1724.3568 | 1.9527
1162.171 | 38.9054 | 2.4209 | 42.5703 | 1290.0886 | 2.971 | 4.4152 | 65.2391 | 1475.2389 | 2.1677
1162.7533 | 33.6904 | 2.9581 | 45.969 | 1268.3035 | 3.1059 | 5.3949 | 70.4476 | 1450.3272 | 2.2661
1163.3355 | 44.8022 | 3.1818 | 70.1483 | 1665.9037 | 4.8423 | 5.803 | 107.5024 | 1904.99 | 3.533
1163.9178 | 41.0941 | 2.5601 | 49.1707 | 1180.7005 | 2.9113 | 4.669 | 75.3541 | 1350.1516 | 2.1241
1164.5 | 45.3725 | 2.6285 | 49.0542 | 1488.9046 | 4.2173 | 4.7937 | 75.1756 | 1702.5884 | 3.077
1165.0823 | 38.4978 | 2.6381 | 48.7509 | 1396.424 | 3.1445 | 4.8113 | 74.7109 | 1596.8352 | 2.2943
1165.6645 | 42.7844 | 3.3349 | 66.1267 | 1967.6859 | 5.3783 | 6.0822 | 101.3394 | 2250.0831 | 3.9241
1166.2468 | 35.8226 | 3.0808 | 47.9515 | 1404.7676 | 3.4531 | 5.6187 | 73.4858 | 1606.3763 | 2.5194
1166.829 | 44.6069 | 2.6635 | 59.0352 | 1465.6376 | 3.5606 | 4.8576 | 90.4716 | 1675.9821 | 2.5979
1167.4113 | 39.3001 | 2.3417 | 46.6788 | 1340.7007 | 3.8264 | 4.2708 | 71.5354 | 1533.1147 | 2.7918
1167.9935 | 39.748 | 3.1822 | 53.1317 | 1658.0354 | 3.8386 | 5.8037 | 81.4244 | 1895.9924 | 2.8007
1168.5758 | 35.4738 | 2.4029 | 48.7318 | 1292.2058 | 4.4754 | 4.3825 | 74.6816 | 1477.6599 | 3.2653
1169.158 | 42.0252 | 2.8105 | 53.2322 | 1423.1639 | 4.8264 | 5.1257 | 81.5785 | 1627.4128 | 3.5214
1169.7403 | 34.1261 | 2.6093 | 46.2499 | 1131.2973 | 3.3206 | 4.7587 | 70.878 | 1293.6582 | 2.4227
1170.3225 | 40.9707 | 3.2233 | 53.0993 | 1340.9688 | 4.9777 | 5.8785 | 81.3748 | 1533.4213 | 3.6317
1170.9048 | 40.4788 | 3.4619 | 64.062 | 1403.6383 | 3.3232 | 6.3137 | 98.1752 | 1605.0849 | 2.4246
1171.487 | 34.1 | 2.8714 | 53.9017 | 1317.7269 | 4.566 | 5.2368 | 82.6045 | 1506.8438 | 3.3314
1172.0693 | 40.5927 | 3.0661 | 54.6947 | 1203.6563 | 3.7306 | 5.5919 | 83.8197 | 1376.402 | 2.7219
1172.6515 | 45.1585 | 3.6273 | 57.4379 | 1322.2769 | 6.1006 | 6.6155 | 88.0237 | 1512.0468 | 4.451
1173.2338 | 42.5502 | 3.5382 | 61.1879 | 1380.2494 | 4.356 | 6.4529 | 93.7707 | 1578.3393 | 3.1782
1173.816 | 34.66 | 2.9384 | 46.4521 | 1192.6252 | 3.7712 | 5.3591 | 71.188 | 1363.7877 | 2.7515
1174.3983 | 42.7082 | 3.781 | 60.061 | 1303.152 | 4.8136 | 6.8956 | 92.0436 | 1490.1771 | 3.512
1174.9805 | 32.3772 | 4.0581 | 50.3729 | 1441.6932 | 5.0231 | 7.4012 | 77.1965 | 1648.6014 | 3.6649
1175.5628 | 33.1587 | 2.858 | 47.6403 | 1174.9569 | 4.7513 | 5.2124 | 73.0088 | 1343.5838 | 3.4666
1176.145 | 35.8775 | 3.4027 | 49.5385 | 1076.6691 | 4.5285 | 6.2058 | 75.9178 | 1231.19 | 3.304
1176.7273 | 32.8107 | 3.9793 | 61.5677 | 1427.3509 | 5.5058 | 7.2574 | 94.3527 | 1632.2006 | 4.0171
1177.3095 | 35.4128 | 3.5691 | 60.4997 | 1463.8525 | 5.6903 | 6.5093 | 92.7159 | 1673.9409 | 4.1517
1177.8918 | 36.609 | 3.4114 | 47.201 | 1157.824 | 4.283 | 6.2217 | 72.3357 | 1323.992 | 3.1249
1178.474 | 35.9768 | 3.2825 | 49.7094 | 1376.9974 | 5.5369 | 5.9865 | 76.1798 | 1574.6205 | 4.0397
1179.0563 | 35.2246 | 3.1563 | 36.9243 | 1077.0982 | 3.6484 | 5.7565 | 56.5866 | 1231.6806 | 2.6619
1179.6385 | 43.5077 | 3.2824 | 52.5909 | 1168.077 | 8.452 | 5.9863 | 80.5957 | 1335.7165 | 6.1667
1180.2208 | 37.5775 | 3.5403 | 43.3895 | 1105.5979 | 4.9316 | 6.4567 | 66.4946 | 1264.2705 | 3.5981
1180.803 | 36.4052 | 3.6113 | 55.4646 | 1250.4832 | 6.45 | 6.5862 | 84.9997 | 1429.9494 | 4.706
1181.3853 | 34.4669 | 3.8016 | 58.285 | 1092.8297 | 5.9177 | 6.9334 | 89.322 | 1249.6698 | 4.3176
1181.9675 | 32.1855 | 3.3491 | 49.555 | 1283.4244 | 6.2924 | 6.108 | 75.9432 | 1467.6182 | 4.591
1182.5498 | 34.3937 | 3.352 | 53.5987 | 1217.5495 | 6.5244 | 6.1133 | 82.1402 | 1392.2892 | 4.7603
1183.132 | 36.3144 | 3.4864 | 51.6473 | 1323.7787 | 6.8122 | 6.3584 | 79.1495 | 1513.764 | 4.9703
1183.7143 | 34.3593 | 3.4133 | 50.0486 | 1351.5217 | 5.6175 | 6.2252 | 76.6996 | 1545.4887 | 4.0986
1184.2965 | 31.4836 | 2.7315 | 34.6988 | 890.5303 | 4.5177 | 4.9817 | 53.1759 | 1018.3369 | 3.2962
1184.8788 | 38.9238 | 3.1864 | 49.533 | 1077.9693 | 5.0983 | 5.8113 | 75.9094 | 1232.6767 | 3.7197
1185.461 | 37.7475 | 3.7163 | 51.1303 | 1302.4932 | 6.6598 | 6.7777 | 78.3573 | 1489.4238 | 4.8591
1186.0433 | 34.3922 | 3.2307 | 48.4412 | 1197.8653 | 7.401 | 5.8921 | 74.2362 | 1369.7799 | 5.3999
1186.6255 | 25.831 | 3.5726 | 40.5504 | 972.6196 | 5.7466 | 6.5156 | 62.1437 | 1112.2075 | 4.1928
1187.2078 | 32.6148 | 3.6087 | 42.5046 | 1178.5706 | 9.6097 | 6.5815 | 65.1384 | 1347.7161 | 7.0113
1187.79 | 39.0972 | 3.9734 | 47.1916 | 924.8407 | 5.622 | 7.2466 | 72.3213 | 1057.5715 | 4.1019
1188.3723 | 29.6701 | 4.1043 | 43.0535 | 1023.6873 | 9.0204 | 7.4853 | 65.9796 | 1170.6043 | 6.5814
1188.9545 | 34.7658 | 3.8979 | 37.4895 | 1014.7678 | 6.5998 | 7.1089 | 57.4527 | 1160.4047 | 4.8153
1189.5368 | 38.037 | 3.334 | 47.7049 | 916.0992 | 7.6038 | 6.0805 | 73.1079 | 1047.5755 | 5.5478
1190.119 | 32.6449 | 4.5451 | 40.2001 | 866.9431 | 6.0283 | 8.2893 | 61.6068 | 991.3646 | 4.3983
1190.7013 | 40.3241 | 4.4217 | 47.4116 | 917.6848 | 9.3027 | 8.0642 | 72.6584 | 1049.3886 | 6.7873
1191.2835 | 29.6525 | 3.6477 | 32.4295 | 902.965 | 7.1262 | 6.6527 | 49.6983 | 1032.5563 | 5.1993
1191.8658 | 35.764 | 3.333 | 38.0385 | 719.6818 | 6.943 | 6.0786 | 58.2941 | 822.9687 | 5.0657
1192.448 | 37.431 | 3.3709 | 33.4984 | 884.8125 | 8.4137 | 6.1477 | 51.3364 | 1011.7986 | 6.1387
1193.0303 | 36.3124 | 4.6112 | 38.4252 | 977.5996 | 10.3198 | 8.4097 | 58.8867 | 1117.9022 | 7.5294
1193.6125 | 36.9311 | 4.4423 | 36.7652 | 713.0051 | 6.1365 | 8.1018 | 56.3427 | 815.3338 | 4.4772
1194.1948 | 33.4631 | 3.7165 | 43.429 | 1152.1856 | 7.8912 | 6.7782 | 66.555 | 1317.5444 | 5.7575
1194.777 | 38.4419 | 4.3799 | 39.8135 | 1012.2038 | 11.433 | 7.988 | 61.0143 | 1157.4728 | 8.3416
1195.3593 | 36.9078 | 3.7106 | 27.867 | 646.0137 | 6.523 | 6.7673 | 42.7062 | 738.728 | 4.7593
1195.9415 | 33.7259 | 4.4634 | 33.0794 | 1088.3661 | 10.6175 | 8.1403 | 50.6943 | 1244.5657 | 7.7466
1196.5238 | 27.2923 | 2.8686 | 31.1286 | 747.2543 | 7.5328 | 5.2317 | 47.7046 | 854.4984 | 5.496
1197.106 | 33.1888 | 4.1956 | 26.2504 | 672.426 | 7.6344 | 7.6519 | 40.2287 | 768.9309 | 5.5701
1197.6883 | 29.3078 | 4.4467 | 32.5746 | 841.8504 | 9.5929 | 8.1098 | 49.9206 | 962.6706 | 6.9991
1198.2705 | 35.6736 | 4.3965 | 37.5264 | 995.6058 | 14.8122 | 8.0182 | 57.5093 | 1138.4926 | 10.8071
1198.8528 | 30.2603 | 3.5578 | 29.3962 | 756.0905 | 9.6215 | 6.4886 | 45.0498 | 864.6027 | 7.0199
1199.435 | 29.11 | 3.3256 | 23.604 | 693.4597 | 6.4672 | 6.0651 | 36.1732 | 792.9833 | 4.7185
1200.0173 | 29.2799 | 3.5631 | 37.127 | 899.4511 | 10.3588 | 6.4983 | 56.8972 | 1028.5381 | 7.5579
1200.5995 | 31.5175 | 3.5467 | 26.3858 | 767.8642 | 7.8654 | 6.4684 | 40.4363 | 878.0661 | 5.7387
1201.1818 | 29.5023 | 3.3458 | 31.2493 | 743.152 | 7.6257 | 6.1021 | 47.8897 | 849.8072 | 5.5638
1201.764 | 30.5423 | 3.0014 | 26.7216 | 804.9275 | 11.0206 | 5.4739 | 40.9509 | 920.4487 | 8.0407
1202.3463 | 30.0012 | 3.5095 | 34.2664 | 987.8841 | 11.1942 | 6.4005 | 52.5133 | 1129.6627 | 8.1674
1202.9285 | 29.2153 | 3.2758 | 26.8702 | 854.4649 | 11.117 | 5.9743 | 41.1786 | 977.0956 | 8.1111
1203.5108 | 26.0925 | 2.3298 | 20.5768 | 759.1486 | 8.5879 | 4.2491 | 31.534 | 868.0996 | 6.2658
1204.093 | 31.1613 | 2.8873 | 27.0576 | 836.3972 | 11.2449 | 5.2658 | 41.4658 | 956.4348 | 8.2044
1204.6753 | 30.3429 | 3.5009 | 24.3441 | 733.5292 | 6.8768 | 6.3849 | 37.3074 | 838.8034 | 5.0174
1205.2575 | 29.7971 | 3.2232 | 21.8572 | 774.8142 | 8.6393 | 5.8784 | 33.4962 | 886.0135 | 6.3033
1205.8398 | 26.9186 | 2.7553 | 27.9185 | 904.1354 | 10.0805 | 5.025 | 42.7852 | 1033.8946 | 7.3549
1206.422 | 28.1602 | 3.4517 | 26.5265 | 732.3935 | 9.1277 | 6.2952 | 40.6519 | 837.5048 | 6.6597
1207.0043 | 27.8856 | 2.9615 | 30.1388 | 675.7847 | 6.5827 | 5.4011 | 46.1878 | 772.7716 | 4.8028
1207.5865 | 30.2838 | 3.315 | 27.4758 | 636.1366 | 7.6356 | 6.0458 | 42.1067 | 727.4333 | 5.571
1208.1688 | 30.5434 | 2.6413 | 29.9947 | 691.4909 | 7.501 | 4.8172 | 45.9669 | 790.732 | 5.4728
1208.751 | 28.6144 | 3.8788 | 33.4278 | 1009.2593 | 11.9914 | 7.0742 | 51.2281 | 1154.1057 | 8.749
1209.3333 | 28.6122 | 3.2555 | 21.2582 | 674.0948 | 6.7794 | 5.9373 | 32.5782 | 770.8391 | 4.9463
1209.9155 | 26.3893 | 2.6856 | 23.2611 | 728.0438 | 8.4418 | 4.898 | 35.6477 | 832.5308 | 6.1592
1210.4978 | 28.2853 | 2.9647 | 25.221 | 760.241 | 8.8233 | 5.4069 | 38.6513 | 869.3488 | 6.4375
1211.08 | 31.448 | 3.6328 | 25.4492 | 895.851 | 8.934 | 6.6255 | 39.0009 | 1024.4213 | 6.5184
1211.6623 | 28.932 | 3.1069 | 26.6884 | 774.9379 | 8.9835 | 5.6663 | 40.9 | 886.155 | 6.5545
1212.2445 | 27.723 | 2.9654 | 22.3853 | 625.6398 | 6.4573 | 5.4083 | 34.3056 | 715.43 | 4.7113
1212.8268 | 24.4821 | 2.9823 | 26.532 | 550.3951 | 7.5401 | 5.4392 | 40.6603 | 629.3864 | 5.5013
1213.409 | 27.5154 | 2.8064 | 20.5528 | 654.4493 | 6.9784 | 5.1184 | 31.4973 | 748.3742 | 5.0915
1213.9913 | 25.3965 | 2.7702 | 29.7063 | 749.1118 | 7.6706 | 5.0523 | 45.525 | 856.6224 | 5.5966
1214.5735 | 28.4632 | 3.4182 | 21.5691 | 834.2639 | 10.3655 | 6.234 | 33.0547 | 953.9953 | 7.5628
1215.1558 | 28.4327 | 2.9592 | 24.4872 | 842.1678 | 10.087 | 5.3969 | 37.5267 | 963.0335 | 7.3596
1215.738 | 24.7358 | 2.7131 | 20.2227 | 632.1186 | 6.1667 | 4.9481 | 30.9913 | 722.8387 | 4.4993
1216.3203 | 25.6712 | 2.7827 | 24.7691 | 840.4162 | 7.743 | 5.0751 | 37.9587 | 961.0307 | 5.6494
1216.9025 | 26.9971 | 2.8445 | 22.607 | 759.666 | 10.4164 | 5.1878 | 34.6453 | 868.6913 | 7.5999
1217.4848 | 24.3389 | 2.2276 | 19.6589 | 624.3328 | 6.3912 | 4.0627 | 30.1272 | 713.9355 | 4.6631
1218.067 | 30.4011 | 2.3792 | 21.138 | 791.017 | 8.8199 | 4.3392 | 32.394 | 904.5417 | 6.4351
1218.6493 | 26.0423 | 2.9573 | 19.5817 | 704.1715 | 10.21 | 5.3935 | 30.009 | 805.2324 | 7.4493
1219.2315 | 29.3786 | 1.8056 | 19.8236 | 865.3653 | 6.7374 | 3.293 | 30.3797 | 989.5604 | 4.9157
1219.8138 | 29.351 | 2.0078 | 19.7779 | 690.3553 | 9.5023 | 3.6617 | 30.3097 | 789.4334 | 6.9329
1220.396 | 23.3584 | 1.6848 | 18.1561 | 766.0192 | 8.0738 | 3.0728 | 27.8242 | 875.9564 | 5.8907
1220.9783 | 21.7565 | 1.6389 | 20.3435 | 745.8816 | 9.9851 | 2.989 | 31.1764 | 852.9286 | 7.2852
1221.5605 | 20.9494 | 1.9021 | 19.0393 | 569.3533 | 6.691 | 3.469 | 29.1778 | 651.0655 | 4.8818
1222.1428 | 23.1391 | 1.9988 | 24.8467 | 758.5163 | 9.779 | 3.6454 | 38.0776 | 867.3766 | 7.1349
1222.725 | 26.7864 | 2.2028 | 22.6496 | 828.2939 | 8.613 | 4.0175 | 34.7106 | 947.1686 | 6.2841
1223.3073 | 29.5733 | 1.8799 | 18.7154 | 805.1968 | 13.5602 | 3.4286 | 28.6815 | 920.7566 | 9.8937
1223.8895 | 23.9733 | 1.5098 | 17.0858 | 766.9505 | 6.0093 | 2.7536 | 26.184 | 877.0213 | 4.3845
1224.4718 | 23.3679 | 1.8827 | 18.1994 | 861.1214 | 7.1627 | 3.4336 | 27.8906 | 984.7074 | 5.226
1225.054 | 25.2527 | 1.3674 | 19.8054 | 761.1851 | 9.7799 | 2.4938 | 30.3519 | 870.4284 | 7.1355
1225.6363 | 18.7609 | 1.3943 | 17.3214 | 791.7408 | 7.2823 | 2.543 | 26.5451 | 905.3694 | 5.3132
1226.2185 | 24.1273 | 1.9587 | 24.1538 | 942.2549 | 11.2661 | 3.5723 | 37.0157 | 1077.4849 | 8.2198
1226.8008 | 23.2037 | 1.4872 | 19.3092 | 754.8157 | 8.5486 | 2.7124 | 29.5913 | 863.1449 | 6.2371
1227.383 | 27.8156 | 1.947 | 21.3744 | 762.655 | 8.877 | 3.5509 | 32.7563 | 872.1093 | 6.4768
1227.9653 | 25.4736 | 1.5398 | 18.6791 | 655.421 | 8.9651 | 2.8082 | 28.6258 | 749.4854 | 6.541
1228.5475 | 25.3251 | 2.0508 | 18.7744 | 728.9651 | 8.3085 | 3.7402 | 28.7718 | 833.5843 | 6.062
1229.1298 | 20.7789 | 1.3595 | 15.088 | 703.6084 | 8.9851 | 2.4794 | 23.1223 | 804.5885 | 6.5556
1229.712 | 28.3309 | 1.7516 | 22.969 | 927.2858 | 7.2524 | 3.1946 | 35.2001 | 1060.3675 | 5.2914
1230.2943 | 26.7863 | 1.7304 | 20.9064 | 763.9261 | 7.4737 | 3.1558 | 32.039 | 873.5628 | 5.4529
1230.8765 | 18.4929 | 1.6177 | 20.2503 | 725.0417 | 8.195 | 2.9504 | 31.0336 | 829.0979 | 5.9791
1231.4588 | 23.8309 | 1.8899 | 21.3255 | 717.0126 | 6.9748 | 3.4468 | 32.6814 | 819.9164 | 5.0889
1232.041 | 26.9385 | 1.4332 | 22.3945 | 738.7786 | 9.444 | 2.6138 | 34.3196 | 844.8062 | 6.8904
1232.6233 | 25.1693 | 1.6694 | 23.1766 | 795.8414 | 9.7212 | 3.0446 | 35.5182 | 910.0585 | 7.0927
1233.2055 | 24.8895 | 1.9558 | 18.323 | 693.5495 | 6.6637 | 3.5669 | 28.0801 | 793.086 | 4.8619
1233.7878 | 22.8671 | 1.3591 | 20.8663 | 736.3756 | 9.0466 | 2.4786 | 31.9776 | 842.0583 | 6.6005
1234.37 | 24.4204 | 1.5458 | 22.7431 | 725.6324 | 7.9626 | 2.8193 | 34.8539 | 829.7733 | 5.8096
1234.9523 | 27.2709 | 1.9422 | 19.8368 | 706.911 | 7.2784 | 3.5422 | 30.4 | 808.3651 | 5.3104
1235.5345 | 24.7192 | 1.582 | 23.3055 | 740.2139 | 6.9945 | 2.8852 | 35.7158 | 846.4476 | 5.1032
1236.1168 | 22.1639 | 1.3722 | 21.1682 | 618.8567 | 7.3341 | 2.5026 | 32.4403 | 707.6734 | 5.3511
1236.699 | 25.7489 | 1.7635 | 24.1858 | 773.8555 | 6.4767 | 3.2163 | 37.0648 | 884.9173 | 4.7255
1237.2813 | 26.004 | 1.479 | 19.412 | 718.8603 | 7.1896 | 2.6973 | 29.749 | 822.0293 | 5.2456
1237.8635 | 28.5302 | 1.6069 | 26.887 | 861.1743 | 9.8193 | 2.9306 | 41.2044 | 984.7679 | 7.1642
1238.4458 | 23.231 | 1.8116 | 18.4381 | 798.4805 | 6.9949 | 3.304 | 28.2564 | 913.0764 | 5.1036
1239.028 | 26.0856 | 1.5571 | 16.1601 | 632.0945 | 4.8527 | 2.8398 | 24.7653 | 722.8111 | 3.5406
1239.6103 | 24.0381 | 1.2791 | 23.5321 | 707.4122 | 7.4347 | 2.3328 | 36.0629 | 808.9382 | 5.4244
1240.1925 | 28.7555 | 1.6529 | 23.1533 | 878.298 | 7.5674 | 3.0145 | 35.4824 | 1004.3491 | 5.5213
1240.7748 | 22.7087 | 1.5706 | 27.3005 | 809.2513 | 6.9596 | 2.8644 | 41.8381 | 925.393 | 5.0778
1241.357 | 24.2996 | 1.9035 | 30.9753 | 928.4719 | 8.7674 | 3.4716 | 47.4697 | 1061.7238 | 6.3968
1241.9393 | 28.058 | 1.4453 | 20.421 | 694.2134 | 5.981 | 2.636 | 31.2952 | 793.8452 | 4.3638
1242.5215 | 24.3972 | 1.6782 | 23.8142 | 763.5927 | 8.0813 | 3.0606 | 36.4953 | 873.1816 | 5.8962
1243.1038 | 23.0581 | 1.3182 | 21.8175 | 669.5412 | 6.3932 | 2.4041 | 33.4353 | 765.6321 | 4.6645
1243.686 | 22.4743 | 1.5634 | 22.4697 | 792.4032 | 6.8845 | 2.8512 | 34.4349 | 906.1269 | 5.023
1244.2683 | 24.4221 | 1.4012 | 23.9139 | 713.7211 | 7.1819 | 2.5555 | 36.6482 | 816.1525 | 5.24
1244.8505 | 23.7962 | 1.4311 | 17.6429 | 736.9579 | 6.2072 | 2.6101 | 27.0378 | 842.7242 | 4.5288
1245.4328 | 24.428 | 1.571 | 26.1608 | 916.8177 | 7.2836 | 2.8652 | 40.0915 | 1048.397 | 5.3142
1246.015 | 28.0784 | 1.6771 | 22.3826 | 694.2017 | 7.1533 | 3.0586 | 34.3013 | 793.8318 | 5.2191
1246.5973 | 27.2555 | 1.4344 | 25.4335 | 594.0413 | 6.2022 | 2.616 | 38.9769 | 679.2965 | 4.5252
1247.1795 | 27.0469 | 1.8989 | 24.9302 | 694.6676 | 6.5846 | 3.4631 | 38.2056 | 794.3645 | 4.8042
1247.7618 | 25.1608 | 1.3357 | 23.9509 | 685.9695 | 7.2393 | 2.436 | 36.7049 | 784.4181 | 5.2819
1248.344 | 29.4572 | 1.2251 | 23.9878 | 637.4217 | 5.7475 | 2.2343 | 36.7613 | 728.9029 | 4.1934
1248.9263 | 24.0422 | 1.3378 | 20.1046 | 813.195 | 7.4402 | 2.4398 | 30.8103 | 929.9027 | 5.4284
1249.5085 | 28.5276 | 1.6731 | 21.4463 | 813.4212 | 5.8405 | 3.0513 | 32.8666 | 930.1613 | 4.2613
1250.0908 | 25.6557 | 1.7167 | 26.5898 | 873.2796 | 9.0379 | 3.1308 | 40.749 | 998.6105 | 6.5941
1250.673 | 29.6488 | 1.1741 | 26.5348 | 708.468 | 5.7203 | 2.1413 | 40.6646 | 810.1455 | 4.1736
1251.2553 | 22.6327 | 1.4391 | 26.4735 | 609.1146 | 6.3372 | 2.6246 | 40.5708 | 696.5332 | 4.6237
1251.8375 | 24.1884 | 1.3323 | 27.442 | 810.4308 | 8.1626 | 2.4299 | 42.0549 | 926.7418 | 5.9555
1252.4198 | 25.9114 | 1.6115 | 23.9607 | 693.8111 | 7.6392 | 2.939 | 36.7198 | 793.3852 | 5.5736
1253.002 | 28.5121 | 1.6322 | 29.5617 | 686.4157 | 5.0062 | 2.9767 | 45.3034 | 784.9283 | 3.6525
1253.5843 | 26.4735 | 1.7102 | 24.2756 | 683.2989 | 6.5019 | 3.119 | 37.2023 | 781.3642 | 4.7438
1254.1665 | 27.2243 | 2.0026 | 24.0583 | 657.0763 | 7.6033 | 3.6523 | 36.8693 | 751.3782 | 5.5474
1254.7488 | 27.9031 | 2.0056 | 32.9441 | 957.0725 | 8.5729 | 3.6577 | 50.4869 | 1094.4292 | 6.2549
1255.331 | 27.3058 | 1.7256 | 25.5608 | 637.8231 | 5.0186 | 3.147 | 39.1719 | 729.3618 | 3.6616
1255.9133 | 25.8172 | 1.5303 | 24.5172 | 901.8591 | 8.9811 | 2.791 | 37.5727 | 1031.2916 | 6.5527
1256.4955 | 26.0344 | 1.7555 | 24.6986 | 683.0689 | 5.5709 | 3.2017 | 37.8507 | 781.1012 | 4.0646
1257.0778 | 24.6275 | 1.6243 | 26.5065 | 725.4273 | 5.4289 | 2.9623 | 40.6213 | 829.5388 | 3.961
1257.66 | 27.8823 | 1.6383 | 21.5265 | 615.2685 | 6.6835 | 2.988 | 32.9894 | 703.5703 | 4.8764
1258.2423 | 29.8999 | 1.8081 | 24.7908 | 880.4547 | 7.3006 | 3.2976 | 37.9919 | 1006.8153 | 5.3265
1258.8245 | 26.9401 | 1.6634 | 23.2311 | 658.3541 | 5.3238 | 3.0337 | 35.6017 | 752.8394 | 3.8843
1259.4068 | 27.6998 | 1.7359 | 23.6229 | 761.0516 | 6.9089 | 3.1658 | 36.2021 | 870.2758 | 5.0408
1259.989 | 28.9307 | 1.4203 | 25.3876 | 707.9837 | 6.7327 | 2.5902 | 38.9066 | 809.5918 | 4.9123
1260.5713 | 32.5553 | 2.0791 | 30.237 | 727.3875 | 6.2557 | 3.7919 | 46.3383 | 831.7804 | 4.5643
1261.1535 | 26.6551 | 1.3034 | 27.6209 | 683.2719 | 6.0512 | 2.3771 | 42.329 | 781.3333 | 4.415
1261.7358 | 25.1453 | 1.7237 | 26.048 | 955.7776 | 7.4268 | 3.1436 | 39.9187 | 1092.9483 | 5.4187
1262.318 | 32.4045 | 1.7429 | 21.8586 | 697.7031 | 5.8143 | 3.1787 | 33.4984 | 797.8357 | 4.2422
1262.9003 | 28.9023 | 2.1618 | 24.6491 | 786.5506 | 5.1748 | 3.9427 | 37.7748 | 899.4343 | 3.7756
1263.4825 | 24.2365 | 1.4807 | 18.6037 | 676.4789 | 5.4804 | 2.7004 | 28.5102 | 773.5654 | 3.9986
1264.0648 | 24.1397 | 1.7333 | 25.1039 | 776.999 | 6.5669 | 3.1612 | 38.4718 | 888.5119 | 4.7913
1264.647 | 29.2118 | 1.8679 | 28.8094 | 716.726 | 5.0231 | 3.4066 | 44.1504 | 819.5887 | 3.6649
1265.2293 | 27.1242 | 1.7893 | 26.8914 | 752.9579 | 6.4873 | 3.2633 | 41.2112 | 861.0205 | 4.7332
1265.8115 | 28.1568 | 1.734 | 25.4749 | 685.6177 | 7.8029 | 3.1625 | 39.0404 | 784.0158 | 5.6931
1266.3938 | 24.7896 | 1.785 | 28.3576 | 670.2228 | 7.1372 | 3.2554 | 43.4581 | 766.4115 | 5.2074
1266.976 | 25.7717 | 1.5122 | 24.7239 | 720.6279 | 5.2614 | 2.758 | 37.8895 | 824.0505 | 3.8387
1267.5583 | 29.6078 | 2.0463 | 27.556 | 747.0084 | 6.5744 | 3.732 | 42.2296 | 854.2171 | 4.7968
1268.1405 | 31.1325 | 2.1112 | 29.0443 | 812.1205 | 7.8951 | 3.8503 | 44.5105 | 928.674 | 5.7604
1268.7228 | 28.1157 | 1.2518 | 30.2669 | 657.986 | 5.4712 | 2.2831 | 46.3841 | 752.4185 | 3.9918
1269.305 | 37.8959 | 1.5296 | 29.3789 | 714.0481 | 6.1473 | 2.7897 | 45.0232 | 816.5264 | 4.4851
1269.8873 | 30.7937 | 1.7002 | 31.1241 | 915.8007 | 9.6472 | 3.1009 | 47.6978 | 1047.2341 | 7.0387
1270.4695 | 24.2083 | 1.8929 | 25.7228 | 698.9805 | 6.2869 | 3.4523 | 39.4202 | 799.2964 | 4.587
1271.0518 | 26.8024 | 1.4966 | 26.2852 | 690.0055 | 5.5695 | 2.7294 | 40.2821 | 789.0333 | 4.0636
1271.634 | 29.2508 | 2.1283 | 22.7839 | 729.7896 | 7.2474 | 3.8815 | 34.9164 | 834.5272 | 5.2878
1272.2163 | 25.2305 | 1.2632 | 30.6435 | 744.7628 | 5.6844 | 2.3038 | 46.9612 | 851.6492 | 4.1474
1272.7985 | 30.547 | 1.5963 | 32.9732 | 778.9058 | 5.1441 | 2.9112 | 50.5314 | 890.6924 | 3.7532
1273.3808 | 24.5472 | 1.5954 | 26.3104 | 684.8936 | 8 | 2.9096 | 40.3208 | 783.1878 | 5.8369
1273.963 | 29.9875 | 1.8879 | 25.864 | 612.5264 | 4.9265 | 3.4432 | 39.6366 | 700.4347 | 3.5944
1274.5453 | 29.643 | 1.5917 | 37.6094 | 774.5516 | 7.958 | 2.903 | 57.6365 | 885.7133 | 5.8062
1275.1275 | 29.5612 | 1.6421 | 27.7327 | 703.9257 | 6.3676 | 2.9948 | 42.5004 | 804.9513 | 4.6459
1275.7098 | 30.5148 | 1.4501 | 31.9416 | 691.5766 | 4.8467 | 2.6446 | 48.9505 | 790.83 | 3.5362
1276.292 | 21.0156 | 1.4811 | 27.8446 | 581.094 | 5.201 | 2.7012 | 42.672 | 664.4911 | 3.7947
1276.8743 | 26.565 | 1.6591 | 27.1092 | 759.3744 | 7.4529 | 3.0258 | 41.545 | 868.3579 | 5.4377
1277.4565 | 27.0765 | 1.8117 | 25.9001 | 715.3113 | 6.308 | 3.3041 | 39.6919 | 817.971 | 4.6023
1278.0388 | 32.0537 | 1.9889 | 31.5034 | 819.1995 | 9.3491 | 3.6273 | 48.279 | 936.7689 | 6.8212
1278.621 | 29.2087 | 1.9875 | 35.5272 | 836.0346 | 6.7129 | 3.6247 | 54.4455 | 956.0202 | 4.8978
1279.2033 | 31.2709 | 1.5915 | 27.9702 | 848.1801 | 8.4224 | 2.9026 | 42.8644 | 969.9088 | 6.1451
1279.7855 | 29.7207 | 1.6864 | 26.2205 | 706.6862 | 5.964 | 3.0756 | 40.183 | 808.108 | 4.3514
1280.3678 | 26.7671 | 1.5199 | 27.4073 | 833.7451 | 7.4817 | 2.7719 | 42.0017 | 953.4021 | 5.4587
1280.95 | 29.0304 | 1.6446 | 32.3855 | 690.1283 | 7.5038 | 2.9995 | 49.6308 | 789.1737 | 5.4748
1281.5323 | 24.2769 | 1.587 | 33.2733 | 757.6839 | 5.8934 | 2.8944 | 50.9914 | 866.4248 | 4.2999
1282.1145 | 29.4965 | 1.9777 | 29.4525 | 952.782 | 7.704 | 3.6068 | 45.136 | 1089.5228 | 5.6209
1282.6968 | 26.25 | 1.9401 | 27.0635 | 711.7635 | 6.0845 | 3.5382 | 41.4748 | 813.9139 | 4.4393
1283.279 | 30.6602 | 2.0531 | 30.8903 | 747.2576 | 6.5619 | 3.7445 | 47.3395 | 854.5021 | 4.7876
1283.8613 | 32.7009 | 1.6377 | 32.1888 | 779.1433 | 5.5527 | 2.9868 | 49.3294 | 890.964 | 4.0513
1284.4435 | 25.2457 | 1.9721 | 27.8217 | 750.8223 | 6.1442 | 3.5966 | 42.6369 | 858.5784 | 4.4829
1285.0258 | 25.9944 | 1.592 | 30.7256 | 613.045 | 5.3319 | 2.9034 | 47.0871 | 701.0277 | 3.8902
1285.608 | 30.8939 | 2.0602 | 37.4241 | 766.495 | 7.2231 | 3.7573 | 57.3525 | 876.5005 | 5.27
1286.1903 | 26.4995 | 1.3683 | 26.4465 | 698.3362 | 6.4542 | 2.4955 | 40.5293 | 798.5596 | 4.709
1286.7725 | 31.7064 | 1.7728 | 34.4566 | 825.4076 | 8.1618 | 3.2333 | 52.8048 | 943.868 | 5.9549
1287.3548 | 33.6679 | 1.6229 | 27.4323 | 708.4788 | 5.9949 | 2.9599 | 42.04 | 810.1578 | 4.374
1287.937 | 28.6272 | 1.7227 | 25.9629 | 706.7685 | 6.5715 | 3.1419 | 39.7882 | 808.2021 | 4.7946
1288.5193 | 25.1359 | 1.5326 | 23.7507 | 651.0991 | 6.0124 | 2.7951 | 36.398 | 744.5432 | 4.3867
1289.1015 | 32.3246 | 1.8133 | 26.9636 | 836.6961 | 6.9892 | 3.307 | 41.3217 | 956.7765 | 5.0994
1289.6838 | 29.5045 | 1.8204 | 26.3623 | 608.7523 | 5.9101 | 3.32 | 40.4002 | 696.1189 | 4.312
1290.266 | 27.3849 | 1.5865 | 29.7222 | 660.4162 | 6.2188 | 2.8935 | 45.5493 | 755.1974 | 4.5373
1290.8483 | 25.6019 | 1.5131 | 30.7011 | 725.5841 | 6.9851 | 2.7596 | 47.0495 | 829.7181 | 5.0964
1291.4305 | 30.4309 | 1.9099 | 34.6598 | 762.3436 | 5.9517 | 3.4833 | 53.1162 | 871.7532 | 4.3424
1292.0128 | 28.9649 | 1.4903 | 35.4545 | 650.077 | 6.167 | 2.718 | 54.3341 | 743.3744 | 4.4995
1292.595 | 26.2834 | 1.9921 | 31.6739 | 859.4832 | 8.7793 | 3.6332 | 48.5403 | 982.834 | 6.4055
1293.1773 | 30.7426 | 1.7821 | 30.2947 | 771.7079 | 6.7583 | 3.2502 | 46.4267 | 882.4615 | 4.9309
1293.7595 | 27.5306 | 1.628 | 29.4741 | 675.6538 | 9.0573 | 2.9691 | 45.1691 | 772.6219 | 6.6083
1294.3418 | 29.0591 | 1.6997 | 26.9536 | 666.9512 | 8.0804 | 3.0998 | 41.3065 | 762.6703 | 5.8955
1294.924 | 26.3977 | 1.3914 | 33.1004 | 702.0096 | 6.5654 | 2.5376 | 50.7265 | 802.7602 | 4.7902
1295.5063 | 30.8361 | 1.6978 | 33.9327 | 856.0394 | 7.0016 | 3.0963 | 52.0019 | 978.896 | 5.1084
1296.0885 | 25.7699 | 1.3299 | 33.3512 | 703.1648 | 7.077 | 2.4254 | 51.1108 | 804.0812 | 5.1634
1296.6708 | 28.4713 | 1.6632 | 38.0415 | 845.9023 | 7.6715 | 3.0332 | 58.2986 | 967.304 | 5.5972
1297.253 | 31.4259 | 1.519 | 33.3814 | 770.6896 | 5.9273 | 2.7704 | 51.157 | 881.297 | 4.3246
1297.8353 | 26.4479 | 1.6267 | 31.0759 | 769.0408 | 6.263 | 2.9667 | 47.6238 | 879.4116 | 4.5695
1298.4175 | 26.7186 | 1.5677 | 27.4201 | 682.9093 | 7.4095 | 2.8592 | 42.0213 | 780.9187 | 5.406
1298.9998 | 27.3342 | 1.5917 | 26.2699 | 629.0031 | 5.8318 | 2.9028 | 40.2586 | 719.276 | 4.2549
1299.582 | 27.7788 | 1.7865 | 37.661 | 719.7349 | 6.2775 | 3.2582 | 57.7156 | 823.0295 | 4.5801
1300.1643 | 27.1899 | 1.6253 | 33.6549 | 786.0836 | 7.1276 | 2.9642 | 51.5763 | 898.9004 | 5.2004
1300.7465 | 28.3913 | 1.5299 | 41.9581 | 997.4139 | 9.2684 | 2.7902 | 64.3009 | 1140.5603 | 6.7623
1301.3288 | 27.6266 | 1.6859 | 28.4711 | 758.0453 | 6.0543 | 3.0747 | 43.632 | 866.838 | 4.4173
1301.911 | 31.5082 | 2.0002 | 31.4679 | 866.1852 | 7.6386 | 3.6479 | 48.2246 | 990.498 | 5.5732
1302.4933 | 26.1562 | 1.5311 | 32.1554 | 724.6861 | 7.2743 | 2.7924 | 49.2782 | 828.6912 | 5.3074
1303.0755 | 28.0922 | 2.0092 | 31.1198 | 680.4867 | 7.3468 | 3.6643 | 47.6912 | 778.1485 | 5.3603
1303.6578 | 23.5271 | 1.8568 | 31.6314 | 840.211 | 7.2019 | 3.3864 | 48.4752 | 960.7959 | 5.2546
1304.24 | 29.5356 | 1.6151 | 31.7537 | 694.0983 | 6.8182 | 2.9456 | 48.6626 | 793.7135 | 4.9747
1304.8223 | 27.504 | 1.5264 | 32.158 | 752.954 | 5.8433 | 2.7838 | 49.2822 | 861.016 | 4.2633
1305.4045 | 27.5078 | 1.3828 | 34.9435 | 864.3991 | 6.6552 | 2.5219 | 53.551 | 988.4555 | 4.8557
1305.9868 | 28.1208 | 1.8282 | 29.6423 | 752.7267 | 5.9132 | 3.3342 | 45.4269 | 860.7561 | 4.3144
1306.569 | 28.9647 | 1.7351 | 38.8608 | 898.7624 | 7.5389 | 3.1644 | 59.5542 | 1027.7505 | 5.5005
1307.1513 | 25.5274 | 2.1396 | 32.9468 | 637.0311 | 6.4718 | 3.9022 | 50.4911 | 728.4562 | 4.7218
1307.7335 | 29.2591 | 1.5045 | 36.7623 | 909.4983 | 7.0598 | 2.744 | 56.3382 | 1040.0272 | 5.1509
1308.3158 | 31.7769 | 1.6427 | 34.882 | 860.236 | 8.7793 | 2.9959 | 53.4568 | 983.6948 | 6.4055
1308.898 | 26.2408 | 1.7899 | 29.8463 | 640.0479 | 5.7813 | 3.2643 | 45.7395 | 731.9059 | 4.2181
1309.4803 | 24.8288 | 1.9175 | 28.4443 | 697.7889 | 7.6555 | 3.4971 | 43.591 | 797.9338 | 5.5855
1310.0625 | 27.4995 | 1.9459 | 29.772 | 745.195 | 5.697 | 3.549 | 45.6256 | 852.1434 | 4.1565
1310.6448 | 28.5957 | 1.4458 | 36.3799 | 911.3607 | 8.6695 | 2.6367 | 55.7523 | 1042.1569 | 6.3253
1311.227 | 24.7725 | 1.9185 | 32.2384 | 681.6552 | 5.9421 | 3.4989 | 49.4054 | 779.4847 | 4.3354
1311.8093 | 28.807 | 1.7859 | 28.5897 | 816.1243 | 6.8154 | 3.2571 | 43.8138 | 933.2524 | 4.9726
1312.3915 | 25.4384 | 1.5382 | 27.8152 | 772.9159 | 7.4225 | 2.8053 | 42.6269 | 883.8428 | 5.4155
1312.9738 | 27.7312 | 1.5992 | 28.5868 | 676.0846 | 7.6575 | 2.9166 | 43.8093 | 773.1146 | 5.587
1313.556 | 29.0453 | 1.4554 | 32.4545 | 669.9332 | 4.6146 | 2.6543 | 49.7365 | 766.0803 | 3.3669
1314.1383 | 23.8829 | 1.5241 | 30.8457 | 679.9215 | 7.269 | 2.7796 | 47.2712 | 777.5021 | 5.3035
1314.7205 | 26.8571 | 1.7803 | 28.9474 | 702.4026 | 5.7794 | 3.2469 | 44.3619 | 803.2096 | 4.2167
1315.3028 | 25.2019 | 1.4018 | 29.4818 | 621.7247 | 6.3562 | 2.5566 | 45.1809 | 710.9531 | 4.6375
1315.885 | 29.0642 | 1.6602 | 28.9138 | 741.0619 | 5.2537 | 3.0278 | 44.3104 | 847.4172 | 3.8331
1316.4673 | 23.6652 | 1.6081 | 29.8265 | 665.036 | 6.9888 | 2.9328 | 45.7091 | 760.4802 | 5.0991
1317.0495 | 26.2391 | 1.5488 | 30.8663 | 819.9436 | 6.8858 | 2.8246 | 47.3026 | 937.6198 | 5.024
1317.6318 | 28.358 | 1.6305 | 31.2905 | 688.1996 | 7.604 | 2.9737 | 47.9527 | 786.9683 | 5.548
1318.214 | 24.635 | 1.7198 | 28.1586 | 692.0578 | 5.9969 | 3.1365 | 43.1531 | 791.3802 | 4.3754
1318.7963 | 30.496 | 1.6478 | 36.4276 | 849.784 | 8.3566 | 3.0052 | 55.8254 | 971.7429 | 6.097
1319.3785 | 30.2756 | 1.6376 | 30.8763 | 704.6456 | 6.9391 | 2.9867 | 47.318 | 805.7745 | 5.0629
1319.9608 | 28.3183 | 2.1231 | 36.2438 | 770.4637 | 6.1938 | 3.872 | 55.5437 | 881.0387 | 4.5191
1320.543 | 25.1107 | 1.5293 | 26.2311 | 664.3953 | 6.3558 | 2.7891 | 40.1992 | 759.7476 | 4.6373
1321.1253 | 25.7813 | 1.8102 | 34.5789 | 817.8031 | 5.8732 | 3.3015 | 52.9922 | 935.1721 | 4.2851
1321.7075 | 26.1567 | 1.4925 | 28.6078 | 725.81 | 6.4359 | 2.7219 | 43.8415 | 829.9764 | 4.6957
1322.2898 | 28.3466 | 1.4811 | 33.9484 | 751.8706 | 7.9335 | 2.7013 | 52.026 | 859.7772 | 5.7884
1322.872 | 30.865 | 1.698 | 32.5719 | 730.6807 | 6.4126 | 3.0969 | 49.9166 | 835.5461 | 4.6787
1323.4543 | 25.6331 | 1.7208 | 25.6269 | 656.608 | 6.1709 | 3.1383 | 39.2732 | 750.8427 | 4.5023
1324.0365 | 28.9928 | 1.7679 | 37.5485 | 830.0334 | 7.0145 | 3.2243 | 57.5431 | 949.1577 | 5.1178
1324.6188 | 25.1969 | 1.6974 | 30.8697 | 650.783 | 6.8697 | 3.0956 | 47.3079 | 744.1817 | 5.0122
1325.201 | 22.1751 | 1.534 | 28.9693 | 699.2803 | 5.6249 | 2.7977 | 44.3955 | 799.6392 | 4.1039
1325.7833 | 25.5023 | 1.5854 | 26.1287 | 729.0381 | 5.978 | 2.8915 | 40.0422 | 833.6678 | 4.3616
1326.3655 | 29.7586 | 1.7022 | 30.5963 | 806.4852 | 6.7209 | 3.1044 | 46.8888 | 922.2299 | 4.9036
1326.9478 | 28.2276 | 1.7295 | 31.9222 | 824.2463 | 7.6267 | 3.1542 | 48.9209 | 942.54 | 5.5645
1327.53 | 29.8842 | 2.2428 | 28.3745 | 811.8785 | 7.3606 | 4.0903 | 43.484 | 928.3973 | 5.3703
1328.1123 | 25.0527 | 1.3935 | 31.3695 | 604.5646 | 6.1749 | 2.5414 | 48.0738 | 691.3302 | 4.5052
1328.6945 | 28.1627 | 1.7686 | 38.3788 | 936.2724 | 6.7852 | 3.2255 | 58.8157 | 1070.6438 | 4.9505
1329.2768 | 28.4422 | 1.603 | 23.0012 | 574.4398 | 5.543 | 2.9236 | 35.2494 | 656.8819 | 4.0442
1329.859 | 26.8021 | 1.9125 | 30.9483 | 727.442 | 6.1209 | 3.488 | 47.4283 | 831.8426 | 4.4659
1330.4413 | 23.8952 | 1.9093 | 28.8789 | 775.8056 | 6.6679 | 3.4822 | 44.2569 | 887.1472 | 4.865
1331.0235 | 31.0605 | 1.7764 | 26.3767 | 663.7707 | 6.5283 | 3.2398 | 40.4224 | 759.0334 | 4.7631
1331.6058 | 26.9705 | 1.9483 | 31.4329 | 713.5814 | 7.014 | 3.5532 | 48.171 | 815.9928 | 5.1175
1332.188 | 28.6412 | 1.6342 | 28.8216 | 658.7334 | 7.0094 | 2.9804 | 44.1692 | 753.2731 | 5.1141
1332.7703 | 25.1572 | 1.8883 | 35.6831 | 743.6628 | 5.9619 | 3.4439 | 54.6844 | 850.3914 | 4.3498
1333.3525 | 26.3325 | 1.9171 | 30.9362 | 719.6481 | 5.9345 | 3.4964 | 47.4099 | 822.9302 | 4.3299
1333.9348 | 24.8751 | 1.9865 | 28.8345 | 764.8441 | 7.4446 | 3.623 | 44.1889 | 874.6125 | 5.4316
1334.517 | 21.4897 | 1.6518 | 20.3789 | 615.686 | 4.7798 | 3.0125 | 31.2308 | 704.0477 | 3.4874
1335.0993 | 26.3435 | 2.1444 | 31.9362 | 797.1488 | 5.1781 | 3.911 | 48.9423 | 911.5535 | 3.778
1335.6815 | 23.9443 | 1.5366 | 25.8067 | 730.7962 | 6.1849 | 2.8024 | 39.5489 | 835.6782 | 4.5126
1336.2638 | 32.6174 | 1.9003 | 31.6673 | 771.3439 | 6.609 | 3.4657 | 48.5302 | 882.0452 | 4.822
1336.846 | 27.5403 | 1.6238 | 33.3315 | 697.8616 | 6.2297 | 2.9614 | 51.0806 | 798.0169 | 4.5452
1337.4283 | 26.8792 | 1.7423 | 28.5283 | 611.8813 | 7.4622 | 3.1776 | 43.7197 | 699.697 | 5.4445
1338.0105 | 28.2771 | 1.7893 | 32.7342 | 743.7135 | 6.797 | 3.2632 | 50.1652 | 850.4494 | 4.9591
1338.5928 | 25.0914 | 1.5574 | 36.43 | 707.8399 | 6.1192 | 2.8403 | 55.829 | 809.4272 | 4.4647
1339.175 | 25.664 | 1.9471 | 26.7868 | 678.6976 | 5.6366 | 3.551 | 41.0508 | 776.1026 | 4.1125
1339.7573 | 26.0317 | 1.7485 | 25.8946 | 637.5056 | 5.2974 | 3.1889 | 39.6836 | 728.9988 | 3.865
1340.3395 | 27.9075 | 1.4484 | 36.2205 | 670.7179 | 7.1941 | 2.6416 | 55.508 | 766.9776 | 5.2489
1340.9218 | 26.7399 | 1.3875 | 30.4507 | 607.8582 | 6.7112 | 2.5305 | 46.6657 | 695.0964 | 4.8966
1341.504 | 30.5244 | 1.7396 | 32.8756 | 698.9396 | 6.2736 | 3.1727 | 50.3819 | 799.2496 | 4.5773
1342.0863 | 23.4038 | 1.5024 | 25.5079 | 632.1441 | 3.5905 | 2.74 | 39.091 | 722.8678 | 2.6197
1342.6685 | 26.3971 | 1.7505 | 26.7091 | 648.4891 | 6.7576 | 3.1925 | 40.9317 | 741.5586 | 4.9304
1343.2507 | 29.5882 | 1.6591 | 30.317 | 745.8483 | 5.9753 | 3.0259 | 46.4609 | 852.8905 | 4.3597
1343.833 | 24.7375 | 1.5052 | 32.6678 | 801.2527 | 8.2352 | 2.7451 | 50.0634 | 916.2465 | 6.0085
1344.4152 | 23.4864 | 1.6885 | 27.2243 | 553.9879 | 4.5626 | 3.0795 | 41.7214 | 633.4948 | 3.3289
1344.9975 | 25.0347 | 1.4409 | 29.0179 | 659.512 | 5.4984 | 2.6279 | 44.4701 | 754.1635 | 4.0117
1345.5797 | 28.3375 | 1.8762 | 30.4335 | 812.2969 | 7.8543 | 3.4218 | 46.6394 | 928.8757 | 5.7305
1346.162 | 28.8204 | 1.2854 | 29.9706 | 707.4289 | 5.2647 | 2.3443 | 45.93 | 808.9573 | 3.8411
1346.7442 | 27.3654 | 1.8377 | 28.4778 | 633.0373 | 6.3791 | 3.3515 | 43.6423 | 723.8892 | 4.6542
1347.3265 | 26.1538 | 1.9955 | 29.9984 | 693.4776 | 6.5944 | 3.6394 | 45.9726 | 793.0037 | 4.8113
1347.9087 | 22.9603 | 1.766 | 30.5142 | 694.3204 | 6.3108 | 3.2208 | 46.7631 | 793.9675 | 4.6044
1348.491 | 27.3461 | 1.831 | 25.671 | 680.1752 | 7.2204 | 3.3393 | 39.3408 | 777.7922 | 5.2681
1349.0732 | 25.2843 | 1.9393 | 28.3341 | 647.1887 | 5.7165 | 3.5369 | 43.422 | 740.0716 | 4.1708
1349.6555 | 28.4951 | 2.007 | 36.2891 | 871.792 | 5.7798 | 3.6603 | 55.6131 | 996.9094 | 4.217
1350.2377 | 26.9159 | 1.8855 | 32.3241 | 701.3856 | 5.19 | 3.4387 | 49.5368 | 802.0467 | 3.7867
1350.82 | 28.5534 | 1.4092 | 23.0522 | 671.0312 | 6.2428 | 2.57 | 35.3275 | 767.3359 | 4.5548
1351.4022 | 33.7162 | 1.4655 | 30.0173 | 714.6073 | 7.8968 | 2.6728 | 46.0016 | 817.166 | 5.7616
1351.9845 | 23.5215 | 1.7656 | 28.0511 | 828.8672 | 7.9652 | 3.2201 | 42.9883 | 947.8241 | 5.8115
1352.5667 | 29.4808 | 1.3823 | 37.2094 | 776.0887 | 7.837 | 2.521 | 57.0235 | 887.471 | 5.7179
1353.149 | 26.4589 | 1.3449 | 26.153 | 674.3808 | 5.7374 | 2.4529 | 40.0796 | 771.1663 | 4.1861
1353.7312 | 27.5809 | 1.8616 | 34.5384 | 744.1052 | 7.3848 | 3.3951 | 52.9302 | 850.8973 | 5.388
1354.3135 | 28.3537 | 1.8106 | 36.7704 | 682.8679 | 7.8146 | 3.3022 | 56.3507 | 780.8714 | 5.7016
1354.8957 | 30.4286 | 1.6682 | 31.946 | 767.5646 | 5.6886 | 3.0424 | 48.9573 | 877.7236 | 4.1505
1355.478 | 26.5572 | 1.188 | 28.639 | 658.5016 | 6.1068 | 2.1667 | 43.8893 | 753.0081 | 4.4555
1356.0602 | 25.3426 | 1.5361 | 28.8301 | 668.4263 | 7.0885 | 2.8016 | 44.1823 | 764.3572 | 5.1718
1356.6425 | 25.045 | 1.4648 | 29.0973 | 645.9483 | 7.128 | 2.6715 | 44.5916 | 738.6532 | 5.2007
1357.2247 | 27.7093 | 1.6942 | 32.0356 | 752.2987 | 6.9859 | 3.0899 | 49.0946 | 860.2668 | 5.0969
1357.807 | 25.1087 | 1.4853 | 26.6906 | 611.0817 | 5.9788 | 2.709 | 40.9034 | 698.7826 | 4.3621
1358.3892 | 22.8232 | 1.3047 | 27.8686 | 632.6261 | 5.4709 | 2.3794 | 42.7086 | 723.419 | 3.9917
1358.9715 | 24.7546 | 1.5434 | 31.7166 | 678.771 | 6.9682 | 2.8148 | 48.6058 | 776.1865 | 5.0841
1359.5537 | 28.9933 | 1.3412 | 29.7466 | 659.7854 | 6.1116 | 2.4461 | 45.5868 | 754.4761 | 4.4591
1360.136 | 26.4206 | 1.7417 | 29.9603 | 783.0767 | 7.3556 | 3.1765 | 45.9142 | 895.4619 | 5.3667
1360.7182 | 23.3406 | 1.6193 | 25.4455 | 698.6074 | 5.4855 | 2.9533 | 38.9953 | 798.8698 | 4.0023
1361.3005 | 24.9858 | 1.5822 | 30.2998 | 708.6242 | 6.1546 | 2.8856 | 46.4346 | 810.3241 | 4.4904
1361.8827 | 24.587 | 1.5518 | 22.0992 | 668.6611 | 6.1218 | 2.8302 | 33.8671 | 764.6256 | 4.4665
1362.465 | 22.2714 | 1.6902 | 18.8568 | 583.1116 | 5.6474 | 3.0825 | 28.8981 | 666.7983 | 4.1204
1363.0472 | 27.0318 | 1.2754 | 28.2868 | 670.9498 | 5.6587 | 2.3261 | 43.3496 | 767.2428 | 4.1286
1363.6295 | 30.5801 | 1.9916 | 30.2378 | 831.6121 | 7.414 | 3.6323 | 46.3395 | 950.9629 | 5.4093
1364.2117 | 24.0724 | 1.0859 | 22.8193 | 667.8362 | 6.1442 | 1.9805 | 34.9707 | 763.6824 | 4.4829
1364.794 | 28.2632 | 1.7848 | 25.886 | 731.9081 | 7.5785 | 3.255 | 39.6704 | 836.9497 | 5.5293
1365.3762 | 27.0971 | 1.4429 | 24.948 | 624.361 | 7.7925 | 2.6316 | 38.2329 | 713.9677 | 5.6855
1365.9585 | 25.5815 | 1.7104 | 28.7253 | 701.2904 | 8.2677 | 3.1194 | 44.0216 | 801.9378 | 6.0322
1366.5407 | 33.7851 | 1.9022 | 29.2286 | 768.0703 | 8.4231 | 3.4692 | 44.7929 | 878.3018 | 6.1456
1367.123 | 24.9576 | 1.551 | 22.335 | 620.5944 | 7.1572 | 2.8287 | 34.2285 | 709.6605 | 5.222
1367.7052 | 27.0142 | 1.8148 | 26.6119 | 761.504 | 6.962 | 3.3098 | 40.7828 | 870.7932 | 5.0795
1368.2875 | 32.7433 | 1.4768 | 20.226 | 672.5949 | 6.3742 | 2.6933 | 30.9965 | 769.124 | 4.6507
1368.8697 | 24.284 | 1.3553 | 32.9376 | 780.8835 | 7.6394 | 2.4718 | 50.4769 | 892.9539 | 5.5738
1369.452 | 25.7665 | 1.6346 | 25.4861 | 754.5115 | 6.8465 | 2.9811 | 39.0576 | 862.7971 | 4.9953
1370.0342 | 26.9286 | 1.4475 | 21.2215 | 682.9155 | 6.985 | 2.64 | 32.522 | 780.9258 | 5.0963
1370.6165 | 23.4815 | 1.4309 | 23.3247 | 739.7073 | 6.4812 | 2.6096 | 35.7451 | 845.8682 | 4.7287
1371.1987 | 22.6236 | 1.2924 | 22.5697 | 578.1647 | 6.3837 | 2.3571 | 34.5881 | 661.1414 | 4.6576
1371.781 | 25.748 | 1.4584 | 25.8258 | 876.2098 | 9.0948 | 2.6597 | 39.5782 | 1001.9612 | 6.6357
1372.3632 | 27.8572 | 1.6105 | 24.9816 | 846.7943 | 7.5992 | 2.9372 | 38.2844 | 968.3241 | 5.5444
1372.9455 | 23.8579 | 1.3762 | 22.7065 | 742.4458 | 6.6006 | 2.5099 | 34.7977 | 848.9998 | 4.8159
1373.5277 | 25.4539 | 1.4551 | 28.0842 | 698.1344 | 8.3508 | 2.6537 | 43.0391 | 798.3289 | 6.0928
1374.11 | 30.3108 | 1.7633 | 27.1888 | 742.3614 | 9.1343 | 3.2159 | 41.6669 | 848.9033 | 6.6645
1374.6922 | 23.0166 | 1.6188 | 17.9454 | 557.6409 | 5.8188 | 2.9524 | 27.5014 | 637.6721 | 4.2454
1375.2745 | 23.4599 | 1.8577 | 23.0575 | 713.4874 | 7.45 | 3.3881 | 35.3356 | 815.8853 | 5.4356
1375.8567 | 29.6312 | 1.7666 | 28.4702 | 785.4477 | 8.8481 | 3.222 | 43.6306 | 898.1731 | 6.4556
1376.439 | 25.1582 | 2.0165 | 25.5899 | 706.3053 | 10.0234 | 3.6776 | 39.2166 | 807.6724 | 7.3132
1377.0212 | 27.067 | 1.3649 | 22.9375 | 671.2681 | 8.3659 | 2.4893 | 35.1518 | 767.6068 | 6.1039
1377.6035 | 25.2463 | 1.6478 | 22.599 | 751.7353 | 9.0795 | 3.0053 | 34.6331 | 859.6224 | 6.6245
1378.1857 | 26.8843 | 1.4373 | 22.8346 | 702.315 | 8.3367 | 2.6214 | 34.9941 | 803.1094 | 6.0825
1378.768 | 28.2683 | 1.572 | 28.1743 | 678.6085 | 11.6561 | 2.867 | 43.1771 | 776.0007 | 8.5044
1379.3502 | 26.511 | 1.6716 | 24.5313 | 845.8281 | 8.9822 | 3.0487 | 37.5942 | 967.2192 | 6.5535
1379.9325 | 28.9932 | 1.9412 | 28.5279 | 791.3612 | 8.9957 | 3.5403 | 43.7191 | 904.9353 | 6.5634
1380.5147 | 24.4858 | 1.2929 | 30.178 | 771.7939 | 10.4423 | 2.358 | 46.2478 | 882.5598 | 7.6188
1381.097 | 21.682 | 1.6211 | 17.734 | 773.7148 | 10.1793 | 2.9565 | 27.1773 | 884.7564 | 7.4269
1381.6792 | 24.4918 | 1.778 | 24.3517 | 997.8561 | 12.0477 | 3.2427 | 37.319 | 1141.0659 | 8.7901
1382.2615 | 24.563 | 1.9225 | 27.3145 | 863.8732 | 9.7987 | 3.5063 | 41.8595 | 987.8541 | 7.1492
1382.8437 | 28.25 | 1.5323 | 20.3446 | 841.3018 | 10.0415 | 2.7946 | 31.1781 | 962.0433 | 7.3264
1383.426 | 23.7028 | 1.7524 | 23.328 | 1045.0871 | 11.0096 | 3.196 | 35.7502 | 1195.0754 | 8.0327
1384.0082 | 21.9493 | 1.6162 | 22.5546 | 621.7667 | 7.4124 | 2.9475 | 34.5649 | 711.0011 | 5.4082
1384.5905 | 25.109 | 1.4385 | 20.9014 | 624.2072 | 8.5323 | 2.6236 | 32.0315 | 713.7918 | 6.2253
1385.1727 | 27.5219 | 1.3749 | 26.839 | 846.3592 | 10.8517 | 2.5076 | 41.1308 | 967.8265 | 7.9175
1385.755 | 29.8907 | 1.8569 | 23.028 | 738.1684 | 11.2324 | 3.3866 | 35.2904 | 844.1084 | 8.1953
1386.3372 | 19.8606 | 1.5371 | 19.2969 | 758.6567 | 8.4041 | 2.8033 | 29.5725 | 867.5371 | 6.1317
1386.9195 | 27.1633 | 1.429 | 21.5941 | 693.0338 | 8.5482 | 2.6062 | 33.093 | 792.4962 | 6.2369
1387.5017 | 25.6406 | 1.4929 | 19.4626 | 715.0726 | 8.1643 | 2.7228 | 29.8265 | 817.698 | 5.9567
1388.084 | 27.1743 | 1.7881 | 25.7342 | 791.3061 | 8.7877 | 3.261 | 39.4377 | 904.8723 | 6.4116
1388.6662 | 19.2718 | 1.5243 | 16.7811 | 646.3324 | 5.2501 | 2.7799 | 25.7171 | 739.0924 | 3.8305
1389.2485 | 23.8038 | 1.4328 | 31.6714 | 820.6461 | 9.7169 | 2.6131 | 48.5364 | 938.4231 | 7.0895
1389.8307 | 24.7221 | 1.5969 | 24.6014 | 821.0779 | 12.5266 | 2.9124 | 37.7017 | 938.917 | 9.1395
1390.413 | 23.2549 | 1.4111 | 22.9607 | 688.7717 | 8.5034 | 2.5735 | 35.1874 | 787.6225 | 6.2041
1390.9952 | 28.2489 | 1.2981 | 24.5395 | 802.4843 | 8.6193 | 2.3675 | 37.6069 | 917.6548 | 6.2887
1391.5775 | 25.6563 | 1.8926 | 21.2165 | 777.027 | 8.0963 | 3.4518 | 32.5144 | 888.5439 | 5.9071
1392.1597 | 28.8467 | 2.0331 | 26.4071 | 949.0712 | 10.2305 | 3.708 | 40.469 | 1085.2795 | 7.4643
1392.742 | 26.572 | 1.4447 | 21.9792 | 730.204 | 9.0977 | 2.6349 | 33.6832 | 835.001 | 6.6378
1393.3242 | 23.9333 | 1.5829 | 21.7003 | 693.8741 | 8.4176 | 2.8869 | 33.2557 | 793.4571 | 6.1415
1393.9065 | 23.0827 | 1.6559 | 24.7346 | 932.1618 | 9.4769 | 3.02 | 37.9059 | 1065.9433 | 6.9144
1394.4887 | 29.2025 | 1.369 | 23.2562 | 618.3129 | 9.0307 | 2.4967 | 35.6402 | 707.0516 | 6.5889
1395.071 | 25.6259 | 1.5308 | 24.4271 | 785.9678 | 8.6327 | 2.7919 | 37.4346 | 898.7679 | 6.2985
1395.6532 | 25.8063 | 1.7308 | 23.7061 | 882.3931 | 11.7164 | 3.1567 | 36.3297 | 1009.032 | 8.5484
1396.2355 | 25.9186 | 1.4481 | 19.8748 | 580.339 | 7.5843 | 2.641 | 30.4582 | 663.6278 | 5.5336
1396.8177 | 27.0347 | 1.332 | 29.9179 | 917.1138 | 12.2454 | 2.4292 | 45.8492 | 1048.7357 | 8.9344
1397.4 | 23.1161 | 1.2026 | 20.9404 | 619.6907 | 10.3459 | 2.1933 | 32.0912 | 708.6272 | 7.5485
1397.9822 | 26.4019 | 1.4173 | 20.0342 | 703.6152 | 9.5621 | 2.5848 | 30.7024 | 804.5963 | 6.9766
1398.5645 | 24.4768 | 1.8002 | 24.6557 | 991.837 | 9.6672 | 3.2832 | 37.7849 | 1134.1829 | 7.0533
1399.1467 | 26.2205 | 1.7814 | 21.655 | 863.6439 | 9.1276 | 3.2488 | 33.1863 | 987.5919 | 6.6596
1399.729 | 26.4139 | 1.6308 | 20.8454 | 662.0622 | 8.7575 | 2.9743 | 31.9456 | 757.0797 | 6.3896
1400.3112 | 28.5904 | 1.9777 | 20.2504 | 673.8475 | 9.622 | 3.607 | 31.0338 | 770.5563 | 7.0203
1400.8935 | 27.7919 | 1.9511 | 22.8057 | 710.9506 | 10.652 | 3.5583 | 34.9498 | 812.9844 | 7.7718
1401.4757 | 23.7767 | 1.6852 | 24.7162 | 793.782 | 8.8397 | 3.0735 | 37.8777 | 907.7035 | 6.4495
1402.058 | 27.6049 | 1.7233 | 29.3247 | 876.9798 | 10.8319 | 3.143 | 44.9401 | 1002.8417 | 7.9031
1402.6402 | 20.1759 | 1.4199 | 20.0092 | 771.7293 | 9.6469 | 2.5896 | 30.6641 | 882.486 | 7.0384
1403.2225 | 26.6706 | 2.1519 | 20.6346 | 755.9336 | 8.7525 | 3.9246 | 31.6226 | 864.4233 | 6.3859
1403.8047 | 20.8106 | 1.7752 | 22.6152 | 649.988 | 8.6386 | 3.2375 | 34.6579 | 743.2726 | 6.3028
1404.387 | 22.47 | 2.3504 | 18.6772 | 767.3247 | 8.9814 | 4.2867 | 28.6228 | 877.4492 | 6.5529
1404.9692 | 23.0538 | 1.8062 | 17.3201 | 679.3067 | 7.0179 | 3.2941 | 26.5431 | 776.7991 | 5.1203
1405.5515 | 24.7808 | 2.1411 | 23.2889 | 809.0895 | 10.1963 | 3.905 | 35.6903 | 925.208 | 7.4393
1406.1337 | 22.1453 | 2.054 | 21.5462 | 762.811 | 9.6021 | 3.7461 | 33.0196 | 872.2877 | 7.0058
1406.716 | 28.1804 | 1.9088 | 21.9288 | 779.1864 | 10.7485 | 3.4813 | 33.6059 | 891.0132 | 7.8422
1407.2982 | 22.7594 | 2.3166 | 20.3031 | 613.3758 | 9.2228 | 4.2249 | 31.1146 | 701.406 | 6.729
1407.8805 | 25.1344 | 2.274 | 22.0204 | 791.9629 | 15.1899 | 4.1473 | 33.7464 | 905.6234 | 11.0827
1408.4627 | 26.368 | 1.8189 | 25.6085 | 787.3556 | 13.9189 | 3.3172 | 39.245 | 900.3548 | 10.1553
1409.045 | 22.8922 | 1.798 | 19.7334 | 607.9318 | 9.7748 | 3.2792 | 30.2415 | 695.1806 | 7.1318
1409.6272 | 21.334 | 3.4146 | 27.7719 | 781.4941 | 10.8796 | 6.2275 | 42.5605 | 893.6521 | 7.9379
1410.2095 | 25.7636 | 2.0338 | 27.5708 | 952.2405 | 10.1433 | 3.7093 | 42.2523 | 1088.9036 | 7.4007
1410.7917 | 22.712 | 1.9162 | 24.5565 | 701.5778 | 11.9461 | 3.4948 | 37.6329 | 802.2664 | 8.716
1411.374 | 21.0245 | 1.8486 | 20.2544 | 625.6145 | 8.5258 | 3.3715 | 31.0399 | 715.4012 | 6.2205
1411.9562 | 22.8818 | 2.0222 | 22.2041 | 839.3881 | 9.763 | 3.688 | 34.0278 | 959.8549 | 7.1232
1412.5385 | 23.9111 | 2.5341 | 19.5197 | 765.3256 | 9.8189 | 4.6217 | 29.914 | 875.1632 | 7.164
1413.1207 | 27.0704 | 2.5564 | 22.6009 | 704.979 | 8.879 | 4.6624 | 34.6359 | 806.1558 | 6.4782
1413.703 | 23.3563 | 2.1294 | 25.0777 | 902.0892 | 13.6485 | 3.8836 | 38.4317 | 1031.5548 | 9.9581
1414.2852 | 25.833 | 2.2737 | 21.7333 | 784.1522 | 11.5676 | 4.1467 | 33.3063 | 896.6918 | 8.4399
1414.8675 | 25.6911 | 3.7638 | 22.0123 | 833.5731 | 10.5613 | 6.8643 | 33.7338 | 953.2054 | 7.7056
1415.4497 | 22.4049 | 2.2846 | 25.8349 | 996.2318 | 11.5067 | 4.1666 | 39.5921 | 1139.2084 | 8.3954
1416.032 | 25.2973 | 2.3938 | 19.7127 | 647.8112 | 8.6905 | 4.3658 | 30.2098 | 740.7834 | 6.3407
1416.6142 | 30.9839 | 3.1451 | 24.548 | 735.7798 | 10.1911 | 5.7361 | 37.6198 | 841.377 | 7.4356
1417.1965 | 25.5771 | 2.2176 | 20.3245 | 697.8954 | 10.2502 | 4.0445 | 31.1473 | 798.0556 | 7.4786
1417.7787 | 28.697 | 2.9315 | 22.3282 | 653.0779 | 8.2027 | 5.3464 | 34.2181 | 746.806 | 5.9847
1418.361 | 21.9607 | 3.3187 | 29.3103 | 748.6298 | 11.578 | 6.0526 | 44.9181 | 856.0713 | 8.4474
1418.9432 | 26.768 | 2.475 | 23.6903 | 641.7755 | 8.0424 | 4.5139 | 36.3055 | 733.8815 | 5.8678
1419.5255 | 23.8036 | 3.3033 | 20.7637 | 720.937 | 11.1585 | 6.0245 | 31.8204 | 824.404 | 8.1413
1420.1077 | 34.4568 | 2.2625 | 25.9674 | 741.589 | 9.9143 | 4.1263 | 39.7951 | 848.02 | 7.2335
1420.69 | 23.8338 | 2.6396 | 22.5332 | 713.6931 | 8.6078 | 4.8141 | 34.5322 | 816.1205 | 6.2803
1421.2722 | 26.7219 | 3.3722 | 26.9827 | 775.7523 | 13.9511 | 6.1502 | 41.351 | 887.0863 | 10.1788
1421.8545 | 25.941 | 2.8972 | 23.4387 | 680.8906 | 10.5032 | 5.2838 | 35.9198 | 778.6103 | 7.6632
1422.4367 | 22.6762 | 4.0985 | 26.8028 | 717.2297 | 10.0302 | 7.4747 | 41.0753 | 820.1647 | 7.3181
1423.019 | 26.9174 | 3.237 | 23.4075 | 690.3268 | 13.518 | 5.9036 | 35.872 | 789.4008 | 9.8628
1423.6012 | 26.1612 | 3.2685 | 21.212 | 692.2892 | 12.6167 | 5.9611 | 32.5074 | 791.6448 | 9.2052
1424.1835 | 26.656 | 3.031 | 22.5323 | 728.2865 | 10.1182 | 5.5279 | 34.5308 | 832.8083 | 7.3824
1424.7657 | 25.9341 | 3.2898 | 29.5276 | 705.8436 | 10.883 | 5.9998 | 45.251 | 807.1445 | 7.9403
1425.348 | 25.3731 | 3.7427 | 26.5873 | 742.1245 | 9.8501 | 6.826 | 40.7451 | 848.6323 | 7.1867
1425.9302 | 22.9382 | 3.6969 | 30.8468 | 624.9945 | 11.8957 | 6.7424 | 47.2728 | 714.6921 | 8.6792
1426.5125 | 21.3233 | 3.6046 | 32.1123 | 918.1643 | 13.5676 | 6.5741 | 49.2122 | 1049.9369 | 9.899
1427.0947 | 22.3305 | 3.7342 | 26.2101 | 590.0645 | 9.6901 | 6.8103 | 40.167 | 674.7491 | 7.07
1427.677 | 27.0621 | 3.4526 | 42.5758 | 786.5517 | 9.6381 | 6.2968 | 65.2475 | 899.4356 | 7.0321
1428.2592 | 23.7033 | 3.6743 | 30.8886 | 823.7998 | 11.8893 | 6.7011 | 47.3369 | 942.0294 | 8.6745
1428.8415 | 27.2506 | 3.9359 | 25.843 | 799.1109 | 10.2967 | 7.1783 | 39.6045 | 913.7973 | 7.5126
1429.4237 | 26.5096 | 3.5661 | 35.5403 | 688.9763 | 9.8186 | 6.5037 | 54.4656 | 787.8564 | 7.1637
1430.006 | 19.7867 | 4.0772 | 28.88 | 678.3194 | 8.8708 | 7.4359 | 44.2587 | 775.6701 | 6.4722
1430.5882 | 23.0718 | 3.134 | 32.7575 | 763.2397 | 10.2533 | 5.7158 | 50.2009 | 872.7779 | 7.4809
1431.1705 | 22.9369 | 4.1916 | 24.8602 | 689.608 | 9.83 | 7.6446 | 38.0984 | 788.5788 | 7.1721
1431.7527 | 29.7822 | 4.1066 | 50.6079 | 883.8855 | 12.5253 | 7.4895 | 77.5567 | 1010.7385 | 9.1386
1432.335 | 24.9769 | 5.1961 | 37.9527 | 777.07 | 13.208 | 9.4765 | 58.1626 | 888.5931 | 9.6367
1432.9172 | 34.0108 | 4.5145 | 33.296 | 831.5306 | 10.017 | 8.2334 | 51.0262 | 950.8698 | 7.3085
1433.4995 | 29.67 | 4.1283 | 35.5442 | 764.335 | 13.1623 | 7.5291 | 54.4715 | 874.0304 | 9.6033
1434.0817 | 28.4836 | 4.3867 | 28.7197 | 620.4133 | 11.4588 | 8.0003 | 44.013 | 709.4534 | 8.3604
1434.664 | 25.9237 | 4.0923 | 34.1453 | 738.5815 | 11.0741 | 7.4635 | 52.3278 | 844.5809 | 8.0797
1435.2462 | 24.5072 | 3.9115 | 34.0776 | 818.1263 | 10.4395 | 7.1338 | 52.224 | 935.5417 | 7.6168
1435.8285 | 29.215 | 4.9505 | 32.8403 | 670.7907 | 7.1503 | 9.0287 | 50.3278 | 767.0609 | 5.2169
1436.4107 | 25.369 | 4.6396 | 38.1395 | 679.2719 | 10.0413 | 8.4617 | 58.4489 | 776.7592 | 7.3262
1436.993 | 31.3971 | 4.0248 | 40.5483 | 736.5229 | 8.5483 | 7.3403 | 62.1403 | 842.2268 | 6.2369
1437.5752 | 28.2124 | 4.9645 | 48.8771 | 906.6485 | 10.9713 | 9.0541 | 74.9042 | 1036.7684 | 8.0048
1438.1575 | 26.8457 | 4.7474 | 32.083 | 664.1485 | 9.7782 | 8.6582 | 49.1673 | 759.4654 | 7.1343
1438.7397 | 25.2243 | 4.7066 | 45.5921 | 755.5679 | 13.1518 | 8.5839 | 69.8701 | 864.0051 | 9.5957
1439.322 | 28.4954 | 5.7739 | 32.5633 | 763.3239 | 9.7337 | 10.5304 | 49.9033 | 872.8743 | 7.1018
1439.9042 | 28.0672 | 6.5421 | 37.9801 | 761.1601 | 10.6674 | 11.9315 | 58.2046 | 870.3999 | 7.783
1440.4865 | 25.0606 | 4.7637 | 30.0243 | 572.875 | 6.797 | 8.688 | 46.0123 | 655.0926 | 4.9592
1441.0687 | 26.4491 | 6.411 | 41.7843 | 666.7437 | 10.8088 | 11.6923 | 64.0345 | 762.433 | 7.8862
1441.651 | 24.4557 | 5.9422 | 37.9062 | 644.5385 | 7.6465 | 10.8373 | 58.0913 | 737.0411 | 5.579
1442.2332 | 24.2225 | 4.7349 | 35.8754 | 645.8941 | 9.688 | 8.6355 | 54.9791 | 738.5912 | 7.0685
1442.8155 | 27.8086 | 6.0359 | 44.2545 | 982.8976 | 9.9848 | 11.0083 | 67.8201 | 1123.9606 | 7.285
1443.3977 | 23.6327 | 5.9945 | 41.1292 | 715.3652 | 8.3254 | 10.9328 | 63.0306 | 818.0326 | 6.0743
1443.98 | 24.6018 | 6.1019 | 33.76 | 542.9107 | 8.7288 | 11.1286 | 51.7373 | 620.8278 | 6.3686
1444.5622 | 25.2135 | 6.1868 | 54.3118 | 672.2655 | 9.6249 | 11.2833 | 83.2329 | 768.7474 | 7.0224
1445.1445 | 26.38 | 6.1644 | 39.6246 | 768.9634 | 11.1145 | 11.2425 | 60.7249 | 879.3231 | 8.1093
1445.7267 | 26.2806 | 5.9874 | 38.742 | 650.6307 | 8.462 | 10.9197 | 59.3722 | 744.0076 | 6.1739
1446.309 | 25.4852 | 6.9648 | 43.9868 | 619.8672 | 6.7133 | 12.7024 | 67.4099 | 708.829 | 4.8981
1446.8912 | 22.2389 | 7.0348 | 40.095 | 637.9531 | 9.6261 | 12.8299 | 61.4457 | 729.5106 | 7.0233
1447.4735 | 23.8701 | 6.041 | 40.212 | 546.6266 | 9.8254 | 11.0175 | 61.625 | 625.0771 | 7.1687
1448.0557 | 22.1476 | 5.9975 | 30.69 | 486.1411 | 6.796 | 10.9381 | 47.0325 | 555.9108 | 4.9584
1448.638 | 28.0882 | 7.1003 | 56.614 | 802.8163 | 10.5256 | 12.9494 | 86.7611 | 918.0345 | 7.6795
1449.2202 | 29.1647 | 8.8478 | 47.7458 | 648.4741 | 9.9147 | 16.1365 | 73.1705 | 741.5414 | 7.2339
1449.8025 | 25.5312 | 8.3051 | 38.8313 | 572.9827 | 8.5934 | 15.1467 | 59.509 | 655.2158 | 6.2698
1450.3847 | 22.3927 | 6.8009 | 45.1455 | 834.6209 | 10.2771 | 12.4034 | 69.1856 | 954.4036 | 7.4983
1450.967 | 26.5087 | 8.183 | 50.0437 | 588.0438 | 6.949 | 14.924 | 76.6921 | 672.4384 | 5.0701
1451.5492 | 26.4249 | 7.1624 | 43.2191 | 796.9323 | 10.1338 | 13.0627 | 66.2333 | 911.306 | 7.3937
1452.1315 | 29.4724 | 7.2196 | 33.8476 | 665.5423 | 7.782 | 13.167 | 51.8715 | 761.0593 | 5.6778
1452.7137 | 23.233 | 7.8253 | 41.484 | 598.1271 | 8.2583 | 14.2717 | 63.5743 | 683.9688 | 6.0254
1453.296 | 30.3825 | 8.3569 | 51.882 | 719.8015 | 9.3342 | 15.2411 | 79.5093 | 823.1056 | 6.8103
1453.8782 | 28.8484 | 7.6158 | 43.4068 | 550.8803 | 9.1573 | 13.8896 | 66.521 | 629.9412 | 6.6812
1454.4605 | 25.7454 | 8.8363 | 54.5618 | 673.2147 | 10.6928 | 16.1156 | 83.6161 | 769.8328 | 7.8016
1455.0427 | 22.7941 | 8.4317 | 54.1663 | 657.1102 | 7.5075 | 15.3776 | 83.01 | 751.417 | 5.4776
1455.625 | 23.8831 | 7.7245 | 46.5073 | 582.7036 | 7.1396 | 14.0878 | 71.2725 | 666.3317 | 5.2091
1456.2072 | 30.7712 | 9.0421 | 56.7046 | 679.8879 | 8.1597 | 16.4908 | 86.9 | 777.4637 | 5.9534
1456.7895 | 29.2037 | 9.5724 | 56.775 | 588.0819 | 8.5232 | 17.458 | 87.0079 | 672.4819 | 6.2186
1457.3717 | 30.4194 | 8.9977 | 45.3871 | 621.5735 | 8.2427 | 16.4098 | 69.5558 | 710.7801 | 6.0139
1457.954 | 26.6286 | 9.5072 | 52.0809 | 610.114 | 6.4792 | 17.3391 | 79.8142 | 697.676 | 4.7273
1458.5362 | 25.7121 | 9.1558 | 63.0584 | 666.8796 | 10.6054 | 16.6982 | 96.6371 | 762.5884 | 7.7378
1459.1185 | 27.2752 | 10.9514 | 50.2353 | 620.5769 | 7.6458 | 19.9729 | 76.9857 | 709.6405 | 5.5784
1459.7007 | 29.2165 | 8.5352 | 50.6001 | 648.9271 | 7.0241 | 15.5664 | 77.5447 | 742.0594 | 5.1248
1460.283 | 27.0924 | 9.5524 | 50.5288 | 538.9276 | 7.134 | 17.4215 | 77.4355 | 616.2731 | 5.205
1460.8652 | 27.1391 | 10.5431 | 53.1204 | 533.4549 | 7.4479 | 19.2284 | 81.4071 | 610.0149 | 5.434
1461.4475 | 33.3396 | 10.8815 | 63.451 | 797.3004 | 6.3303 | 19.8455 | 97.2388 | 911.7269 | 4.6186
1462.0297 | 27.2306 | 9.0821 | 48.7132 | 554.3534 | 5.8574 | 16.5637 | 74.6531 | 633.9128 | 4.2736
1462.612 | 33.3235 | 14.1437 | 68.2237 | 846.197 | 8.4074 | 25.795 | 104.553 | 967.6411 | 6.1341
1463.1942 | 35.2105 | 10.6265 | 63.1195 | 576.6746 | 9.9727 | 19.3804 | 96.7307 | 659.4375 | 7.2762
1463.7765 | 32.0862 | 9.4944 | 59.7536 | 593.9559 | 7.6616 | 17.3157 | 91.5725 | 679.199 | 5.59
1464.3587 | 31.0577 | 13.0981 | 64.5065 | 753.2567 | 6.1266 | 23.8881 | 98.8563 | 861.3621 | 4.47
1464.941 | 22.4691 | 8.5521 | 49.6272 | 506.3911 | 6.8552 | 15.5972 | 76.0538 | 579.067 | 5.0016
1465.5232 | 28.0688 | 11.3979 | 64.5527 | 515.4623 | 6.2386 | 20.7873 | 98.9271 | 589.4401 | 4.5518
1466.1055 | 31.4923 | 11.173 | 65.2901 | 684.6721 | 6.6746 | 20.3771 | 100.0572 | 782.9345 | 4.8698
1466.6877 | 30.0479 | 10.0656 | 50.6667 | 470.9955 | 7.1469 | 18.3575 | 77.6468 | 538.5916 | 5.2145
1467.27 | 28.3656 | 10.5691 | 70.0156 | 615.7751 | 8.762 | 19.2758 | 107.2991 | 704.1496 | 6.3928
1467.8522 | 24.349 | 12.0671 | 65.7794 | 636.8512 | 8.6703 | 22.0077 | 100.8071 | 728.2504 | 6.3259
1468.4345 | 34.2138 | 12.5013 | 52.3565 | 457.9938 | 5.1758 | 22.7996 | 80.2365 | 523.7239 | 3.7763
1469.0167 | 26.3512 | 12.5061 | 57.1808 | 503.3728 | 4.5058 | 22.8084 | 87.6297 | 575.6156 | 3.2874
1469.599 | 31.1048 | 13.2678 | 62.2539 | 620.7619 | 8.534 | 24.1976 | 95.4042 | 709.852 | 6.2265
1470.1812 | 29.637 | 11.9923 | 67.4872 | 585.0977 | 6.3922 | 21.8714 | 103.4243 | 669.0694 | 4.6638
1470.7635 | 27.9192 | 12.4077 | 78.6469 | 516.8756 | 7.1606 | 22.6289 | 120.5265 | 591.0562 | 5.2244
1471.3457 | 30.4458 | 11.7743 | 61.2849 | 578.9759 | 7.3177 | 21.4738 | 93.9192 | 662.069 | 5.339
1471.928 | 40.3497 | 13.8338 | 72.3765 | 613.947 | 8.9426 | 25.2299 | 110.9171 | 702.0591 | 6.5246
1472.5102 | 31.974 | 14.2996 | 71.3214 | 609.7426 | 7.5967 | 26.0794 | 109.3002 | 697.2513 | 5.5426
1473.0925 | 33.6569 | 13.896 | 80.1148 | 594.0077 | 6.7098 | 25.3433 | 122.7761 | 679.2581 | 4.8955
1473.6747 | 34.8318 | 12.7812 | 68.2577 | 537.1973 | 5.0207 | 23.3101 | 104.6051 | 614.2945 | 3.6632
1474.257 | 29.1618 | 14.4372 | 64.6547 | 639.0222 | 6.2424 | 26.3304 | 99.0835 | 730.7331 | 4.5545
1474.8392 | 42.1735 | 13.2318 | 66.9596 | 634.1572 | 6.7823 | 24.132 | 102.6157 | 725.1698 | 4.9484
1475.4215 | 33.0569 | 12.5767 | 52.2522 | 520.3793 | 6.6692 | 22.9371 | 80.0766 | 595.0628 | 4.8659
1476.0037 | 37.2593 | 15.6567 | 79.1157 | 651.1158 | 7.7274 | 28.5544 | 121.2449 | 744.5623 | 5.638
1476.586 | 37.7414 | 13.5534 | 74.3536 | 650.1803 | 8.7585 | 24.7184 | 113.947 | 743.4925 | 6.3903
1477.1682 | 40.0226 | 12.2682 | 71.3927 | 588.9311 | 6.0853 | 22.3745 | 109.4095 | 673.453 | 4.4399
1477.7505 | 43.0821 | 14.7266 | 74.9524 | 719.2472 | 8.0674 | 26.8581 | 114.8647 | 822.4718 | 5.886
1478.3327 | 30.2567 | 12.1813 | 91.8641 | 681.1507 | 8.1046 | 22.2161 | 140.782 | 778.9077 | 5.9132
1478.915 | 31.6763 | 10.1329 | 59.9035 | 562.5076 | 7.4192 | 18.4802 | 91.8023 | 643.2372 | 5.4131
1479.4972 | 35.4194 | 12.492 | 66.775 | 625.8989 | 6.7725 | 22.7826 | 102.3328 | 715.7264 | 4.9412
1480.0795 | 44.0245 | 13.7938 | 87.8174 | 777.694 | 6.8227 | 25.1568 | 134.5804 | 889.3066 | 4.9779
1480.6617 | 36.493 | 11.9539 | 76.4826 | 698.1232 | 6.238 | 21.8014 | 117.2098 | 798.3161 | 4.5513
1481.244 | 41.4105 | 13.9171 | 84.1275 | 707.3687 | 6.9816 | 25.3817 | 128.9256 | 808.8885 | 5.0938
1481.8262 | 34.8032 | 11.9688 | 75.279 | 753.7999 | 6.6763 | 21.8285 | 115.3652 | 861.9833 | 4.8711
1482.4085 | 46.4449 | 12.26 | 72.7374 | 861.2848 | 7.0825 | 22.3596 | 111.4703 | 984.8943 | 5.1674
1482.9907 | 39.0374 | 10.6018 | 68.8655 | 689.5421 | 7.5247 | 19.3354 | 105.5366 | 788.5034 | 5.4901
1483.573 | 40.8164 | 12.2462 | 76.3145 | 697.4171 | 6.1148 | 22.3344 | 116.9522 | 797.5086 | 4.4614
1484.1552 | 38.6941 | 13.3311 | 92.6883 | 677.1563 | 6.5071 | 24.313 | 142.045 | 774.34 | 4.7477
1484.7375 | 36.8083 | 16.1819 | 73.3356 | 864.418 | 6.4216 | 29.5122 | 112.387 | 988.477 | 4.6852
1485.3197 | 40.5841 | 11.4351 | 69.5975 | 692.1566 | 5.8323 | 20.8551 | 106.6584 | 791.4932 | 4.2553
1485.902 | 40.0728 | 11.2424 | 81.8498 | 816.8907 | 6.2675 | 20.5037 | 125.4351 | 934.1288 | 4.5729
1486.4842 | 37.8331 | 11.2657 | 73.2877 | 753.1662 | 6.9072 | 20.5462 | 112.3135 | 861.2587 | 5.0396
1487.0665 | 49.5616 | 12.562 | 99.6696 | 767.4345 | 6.3089 | 22.9104 | 152.7439 | 877.5747 | 4.603
1487.6487 | 36.5783 | 10.2905 | 67.7823 | 731.9177 | 6.0629 | 18.7677 | 103.8765 | 836.9607 | 4.4235
1488.231 | 40.871 | 9.9102 | 76.6116 | 634.8004 | 6.7987 | 18.0741 | 117.4074 | 725.9053 | 4.9604
1488.8132 | 33.8835 | 13.4223 | 80.3744 | 837.0735 | 5.9802 | 24.4793 | 123.174 | 957.2081 | 4.3632
1489.3955 | 39.2719 | 12.841 | 66.2201 | 610.0304 | 5.8444 | 23.4192 | 101.4825 | 697.5804 | 4.2641
1489.9777 | 42.322 | 13.0775 | 106.1063 | 934.219 | 7.9238 | 23.8506 | 162.6082 | 1068.2957 | 5.7812
1490.56 | 47.2686 | 11.9607 | 82.5924 | 911.0914 | 6.8829 | 21.8138 | 126.573 | 1041.8489 | 5.0218
1491.1422 | 35.7368 | 10.1417 | 64.2938 | 723.6771 | 4.8795 | 18.4962 | 98.5305 | 827.5374 | 3.5601
1491.7245 | 38.0338 | 12.6737 | 74.201 | 758.7006 | 6.09 | 23.1142 | 113.7132 | 867.5874 | 4.4433
1492.3067 | 43.9325 | 12.4008 | 96.2835 | 974.1937 | 6.4826 | 22.6163 | 147.5547 | 1114.0075 | 4.7298
1492.889 | 42.036 | 9.729 | 69.0585 | 781.269 | 5.8982 | 17.7436 | 105.8322 | 893.3947 | 4.3034
1493.4712 | 39.8449 | 9.621 | 85.7396 | 876.1256 | 5.3645 | 17.5467 | 131.3961 | 1001.865 | 3.914
1494.0535 | 40.7844 | 11.4484 | 74.1552 | 768.4908 | 5.6355 | 20.8794 | 113.6431 | 878.7827 | 4.1117
1494.6357 | 41.407 | 10.5071 | 68.5471 | 780.0109 | 5.7299 | 19.1626 | 105.0486 | 891.9561 | 4.1806
1495.218 | 41.8176 | 13.578 | 86.0407 | 858.0921 | 6.9396 | 24.7632 | 131.8576 | 981.2433 | 5.0632
1495.8002 | 44.9235 | 9.2656 | 88.7283 | 979.2368 | 6.061 | 16.8984 | 135.9763 | 1119.7744 | 4.4222
1496.3825 | 39.5541 | 10.5638 | 69.7262 | 778.8206 | 4.9646 | 19.2661 | 106.8556 | 890.5949 | 3.6222
1496.9647 | 46.0909 | 11.3656 | 92.7648 | 894.0945 | 6.1994 | 20.7284 | 142.1623 | 1022.4127 | 4.5231
1497.547 | 43.9921 | 8.908 | 84.8942 | 797.8178 | 5.0056 | 16.2463 | 130.1005 | 912.3186 | 3.6521
1498.1292 | 42.5723 | 10.9044 | 74.4569 | 1052.3104 | 6.857 | 19.8873 | 114.1054 | 1203.3353 | 5.0029
1498.7115 | 46.6511 | 10.3231 | 98.3342 | 887.4494 | 5.0979 | 18.8272 | 150.6975 | 1014.8139 | 3.7195
1499.2937 | 47.2267 | 11.4053 | 71.6251 | 985.6758 | 6.3664 | 20.8009 | 109.7657 | 1127.1374 | 4.645
1499.876 | 42.9684 | 9.2649 | 85.5748 | 900.1051 | 4.4218 | 16.8971 | 131.1436 | 1029.2859 | 3.2262
1500.4582 | 52.4982 | 10.0788 | 88.8314 | 1089.4676 | 6.3753 | 18.3815 | 136.1343 | 1245.8253 | 4.6515
1501.0405 | 43.8215 | 9.2183 | 72.546 | 950.7939 | 5.6643 | 16.8121 | 111.1768 | 1087.2494 | 4.1327
1501.6227 | 48.0277 | 8.1502 | 82.9108 | 1072.0235 | 5.1744 | 14.8641 | 127.061 | 1225.8776 | 3.7753
1502.205 | 50.5588 | 10.6387 | 85.4712 | 998.869 | 6.8422 | 19.4026 | 130.9848 | 1142.2241 | 4.9921
1502.7872 | 46.39 | 12.0041 | 92.7108 | 1178.1269 | 8.5741 | 21.8928 | 142.0794 | 1347.2087 | 6.2557
1503.3695 | 39.4721 | 7.4187 | 71.3298 | 928.8428 | 5.1533 | 13.5301 | 109.3131 | 1062.148 | 3.7599
1503.9517 | 44.1229 | 6.707 | 62.2921 | 967.7967 | 4.745 | 12.2322 | 95.4628 | 1106.6925 | 3.462
1504.534 | 42.7627 | 7.8808 | 75.1814 | 906.1214 | 5.1326 | 14.3729 | 115.2157 | 1036.1657 | 3.7448
1505.1162 | 45.2677 | 8.0468 | 100.4962 | 975.698 | 5.7038 | 14.6755 | 154.0107 | 1115.7277 | 4.1615
1505.6985 | 47.5601 | 10.479 | 84.8465 | 1225.0188 | 6.9166 | 19.1114 | 130.0275 | 1400.8304 | 5.0464
1506.2807 | 44.5429 | 8.8011 | 70.893 | 891.0386 | 5.2899 | 16.0514 | 108.6437 | 1018.9182 | 3.8596
1506.863 | 45.846 | 10.9573 | 92.4892 | 1153.1963 | 5.832 | 19.9837 | 141.7399 | 1318.7001 | 4.2551
1507.4452 | 52.7355 | 7.9051 | 84.7291 | 1194.2103 | 3.6491 | 14.4172 | 129.8475 | 1365.6003 | 2.6624
1508.0275 | 51.905 | 9.7254 | 100.575 | 1115.0478 | 6.1446 | 17.737 | 154.1314 | 1275.0766 | 4.4831
1508.6097 | 46.4552 | 9.3227 | 82.7978 | 1136.8833 | 6.1304 | 17.0025 | 126.8878 | 1300.0459 | 4.4728
1509.192 | 53.8849 | 7.5974 | 87.1104 | 956.9318 | 6.3868 | 13.8559 | 133.4969 | 1094.2683 | 4.6598
1509.7742 | 43.346 | 8.3706 | 81.7105 | 1085.4918 | 5.3957 | 15.2661 | 125.2215 | 1241.2789 | 3.9367
1510.3565 | 48.096 | 7.8439 | 71.0028 | 1003.2192 | 2.9159 | 14.3055 | 108.8119 | 1147.1987 | 2.1275
1510.9387 | 54.5382 | 7.8879 | 74.426 | 989.7496 | 3.9693 | 14.3859 | 114.058 | 1131.7959 | 2.896
1511.521 | 54.414 | 10.3435 | 87.2783 | 1200.1779 | 5.3765 | 18.8644 | 133.7542 | 1372.4244 | 3.9228
1512.1032 | 51.429 | 6.8653 | 97.9993 | 1101.8982 | 3.2906 | 12.5209 | 150.1842 | 1260.0399 | 2.4009
1512.6855 | 47.2639 | 6.1946 | 83.9281 | 1049.1137 | 5.0445 | 11.2976 | 128.6201 | 1199.6798 | 3.6805
1513.2677 | 47.9575 | 7.8114 | 83.9093 | 1299.0281 | 4.2853 | 14.2462 | 128.5912 | 1485.4613 | 3.1266
1513.85 | 50.3633 | 8.6712 | 73.2789 | 1014.5356 | 4.3506 | 15.8144 | 112.3001 | 1160.1391 | 3.1742
1514.4322 | 50.2532 | 6.3124 | 85.3366 | 1105.6952 | 4.2517 | 11.5124 | 130.7786 | 1264.3817 | 3.1021
1515.0145 | 49.2746 | 7.2191 | 72.9061 | 1044.6505 | 5.9315 | 13.1661 | 111.7287 | 1194.5761 | 4.3277
1515.5967 | 50.7454 | 7.7068 | 75.3919 | 1145.0332 | 4.6241 | 14.0556 | 115.5383 | 1309.3655 | 3.3738
1516.179 | 51.6952 | 6.0238 | 79.3712 | 1075.8907 | 3.1469 | 10.9861 | 121.6365 | 1230.2998 | 2.296
1516.7612 | 52.1241 | 7.3381 | 113.6719 | 1193.58 | 4.3094 | 13.3831 | 174.2024 | 1364.8796 | 3.1442
1517.3435 | 47.1621 | 6.2157 | 79.1897 | 1139.9963 | 4.3575 | 11.3361 | 121.3584 | 1303.6057 | 3.1792
1517.9257 | 49.3428 | 5.0845 | 66.4762 | 1109.6095 | 3.7902 | 9.2731 | 101.8749 | 1268.8578 | 2.7654
1518.508 | 53.1437 | 6.5763 | 80.0584 | 1178.8088 | 2.7008 | 11.9938 | 122.6897 | 1347.9885 | 1.9706
1519.0902 | 48.9866 | 4.9877 | 67.1699 | 1113.8581 | 2.4418 | 9.0964 | 102.938 | 1273.7161 | 1.7816
1519.6725 | 51.9041 | 5.2928 | 86.6248 | 1109.3659 | 3.7191 | 9.6529 | 132.7527 | 1268.5793 | 2.7135
1520.2547 | 55.5994 | 5.8936 | 85.5425 | 1492.2056 | 4.9802 | 10.7486 | 131.0941 | 1706.3631 | 3.6336
1520.837 | 47.2225 | 5.7662 | 70.6577 | 1146.0336 | 2.989 | 10.5163 | 108.2831 | 1310.5094 | 2.1808
1521.4192 | 53.5744 | 5.3284 | 76.4093 | 1105.9632 | 3.6337 | 9.7178 | 117.0975 | 1264.6882 | 2.6511
1522.0015 | 51.6105 | 4.1879 | 85.8558 | 1142.5731 | 2.778 | 7.6379 | 131.5741 | 1306.5523 | 2.0269
1522.5837 | 59.6353 | 5.6714 | 78.5886 | 1380.708 | 4.3324 | 10.3434 | 120.4371 | 1578.8637 | 3.1609
1523.166 | 53.1998 | 5.6899 | 75.0374 | 1367.9851 | 3.5563 | 10.3771 | 114.995 | 1564.3148 | 2.5947
1523.7482 | 54.8213 | 5.9818 | 77.2747 | 1262.5148 | 3.0306 | 10.9095 | 118.4237 | 1443.7077 | 2.2111
1524.3305 | 58.2801 | 5.4559 | 74.7843 | 1160.6604 | 3.6076 | 9.9504 | 114.6071 | 1327.2354 | 2.6322
1524.9127 | 46.8196 | 4.1943 | 68.9936 | 1041.5325 | 2.8834 | 7.6494 | 105.7328 | 1191.0106 | 2.1037
1525.495 | 52.1069 | 4.1136 | 91.1884 | 1693.6296 | 5.609 | 7.5023 | 139.7464 | 1936.695 | 4.0924
1526.0772 | 48.3579 | 4.5713 | 76.8749 | 1347.7842 | 3.0886 | 8.337 | 117.811 | 1541.2148 | 2.2535
1526.6595 | 55.7014 | 4.3274 | 80.012 | 1417.6314 | 2.7664 | 7.8923 | 122.6186 | 1621.0863 | 2.0184
1527.2417 | 58.4553 | 4.3385 | 100.2433 | 1532.4768 | 3.8453 | 7.9124 | 153.623 | 1752.414 | 2.8056
1527.824 | 45.7916 | 3.3658 | 53.6327 | 972.4548 | 1.8981 | 6.1386 | 82.1923 | 1112.0191 | 1.3849
1528.4062 | 52.9912 | 4.0463 | 79.1429 | 1326.0039 | 3.1797 | 7.3796 | 121.2867 | 1516.3086 | 2.32
1528.9885 | 45.9825 | 3.879 | 76.9053 | 1208.9038 | 4.1067 | 7.0744 | 117.8575 | 1382.4027 | 2.9963
1529.5707 | 50.5583 | 2.7892 | 79.46 | 1276.8266 | 3.4741 | 5.0868 | 121.7726 | 1460.0735 | 2.5347
1530.153 | 52.9228 | 4.2123 | 85.2592 | 1220.1278 | 2.7378 | 7.6823 | 130.6599 | 1395.2375 | 1.9975
1530.7352 | 48.3963 | 3.6815 | 89.4579 | 1508.7843 | 3.964 | 6.7142 | 137.0944 | 1725.3212 | 2.8922
1531.3175 | 49.5625 | 3.7638 | 77.1157 | 1382.7785 | 2.682 | 6.8644 | 118.18 | 1581.2314 | 1.9568
1531.8997 | 49.9826 | 3.2268 | 91.1655 | 1319.9751 | 2.2695 | 5.8849 | 139.7113 | 1509.4145 | 1.6558
1532.482 | 53.8444 | 3.0922 | 67.4658 | 1262.8214 | 1.9473 | 5.6394 | 103.3914 | 1444.0583 | 1.4208
1533.0642 | 52.5084 | 3.4565 | 84.8171 | 1480.4319 | 2.7545 | 6.3039 | 129.9824 | 1692.8997 | 2.0097
1533.6465 | 55.8289 | 2.9954 | 87.8922 | 1810.9579 | 3.9415 | 5.4631 | 134.6951 | 2070.8619 | 2.8757
1534.2287 | 52.947 | 2.6547 | 69.9938 | 1039.9771 | 2.2539 | 4.8416 | 107.2656 | 1189.232 | 1.6445
1534.811 | 48.2414 | 2.9544 | 74.8176 | 1149.4031 | 1.8547 | 5.3882 | 114.6581 | 1314.3625 | 1.3532
1535.3932 | 47.9139 | 3.1839 | 79.8724 | 1392.8539 | 2.4133 | 5.8067 | 122.4046 | 1592.7527 | 1.7607
1535.9755 | 50.6325 | 2.9872 | 80.2173 | 1369.0039 | 3.876 | 5.4481 | 122.9332 | 1565.4799 | 2.828
1536.5577 | 42.6959 | 2.1773 | 78.0175 | 1097.626 | 2.1755 | 3.9709 | 119.5621 | 1255.1545 | 1.5872
1537.14 | 51.8029 | 2.6993 | 77.4371 | 1264.5853 | 2.9236 | 4.9229 | 118.6725 | 1446.0754 | 2.1331
1537.7222 | 56.1143 | 2.8749 | 88.0907 | 1487.292 | 3.087 | 5.2431 | 134.9991 | 1700.7443 | 2.2523
1538.3045 | 49.5366 | 3.0976 | 82.2037 | 1649.2937 | 3.2433 | 5.6493 | 125.9774 | 1885.9962 | 2.3663
1538.8867 | 50.2456 | 2.4896 | 71.9739 | 1273.8436 | 2.169 | 4.5405 | 110.3002 | 1456.6624 | 1.5825
1539.469 | 46.2954 | 2.7528 | 81.4743 | 1309.3547 | 2.5633 | 5.0205 | 124.8595 | 1497.2699 | 1.8702
1540.0512 | 50.5437 | 2.6204 | 87.0993 | 1493.245 | 2.3552 | 4.779 | 133.4799 | 1707.5517 | 1.7184
1540.6335 | 51.4554 | 2.6381 | 90.124 | 1558.223 | 2.8573 | 4.8113 | 138.1152 | 1781.8552 | 2.0847
1541.2157 | 56.8226 | 2.2136 | 75.1373 | 1462.7514 | 2.5378 | 4.0371 | 115.148 | 1672.6818 | 1.8516
1541.798 | 52.4749 | 2.6167 | 69.5504 | 1270.3727 | 2.1328 | 4.7723 | 106.5861 | 1452.6934 | 1.5561
1542.3802 | 52.2654 | 2.8512 | 81.3046 | 1604.5008 | 2.2428 | 5.2 | 124.5995 | 1834.7746 | 1.6363
1542.9625 | 49.1023 | 2.0969 | 73.5735 | 1347.3659 | 1.6653 | 3.8242 | 112.7516 | 1540.7364 | 1.215
1543.5447 | 49.4566 | 2.6299 | 78.8933 | 1414.3502 | 2.0143 | 4.7964 | 120.9042 | 1617.3341 | 1.4696
1544.127 | 52.3869 | 2.4899 | 86.0357 | 1681.0617 | 3.0108 | 4.5411 | 131.8499 | 1922.3234 | 2.1967
1544.7092 | 48.895 | 3.0791 | 75.8086 | 1293.2388 | 2.0295 | 5.6156 | 116.1769 | 1478.8412 | 1.4808
1545.2915 | 43.1377 | 2.3726 | 71.6298 | 1436.9737 | 1.7381 | 4.3271 | 109.7728 | 1643.2045 | 1.2681
1545.8737 | 44.9829 | 2.4546 | 80.0556 | 1367.7973 | 2.2047 | 4.4767 | 122.6853 | 1564.1001 | 1.6085
1546.456 | 44.8035 | 2.2399 | 76.0231 | 1244.3412 | 1.6183 | 4.0851 | 116.5055 | 1422.9258 | 1.1807
1547.0382 | 51.6213 | 2.5436 | 90.4061 | 1593.4026 | 2.2234 | 4.639 | 138.5475 | 1822.0837 | 1.6222
1547.6205 | 48.6509 | 2.5335 | 101.4795 | 1542.3191 | 1.8607 | 4.6205 | 155.5176 | 1763.6688 | 1.3576
1548.2027 | 46.1703 | 2.4488 | 82.0866 | 1324.3572 | 1.4961 | 4.4662 | 125.7979 | 1514.4256 | 1.0916
1548.785 | 44.6087 | 2.6867 | 79.8294 | 1554.0764 | 2.6094 | 4.8999 | 122.3387 | 1777.1135 | 1.9038
1549.3672 | 44.1973 | 2.2808 | 71.333 | 1285.2911 | 1.0595 | 4.1597 | 109.318 | 1469.7528 | 0.77303
1549.9495 | 59.5573 | 2.6503 | 78.351 | 1421.1266 | 1.9552 | 4.8335 | 120.0731 | 1625.0831 | 1.4265
1550.5317 | 45.0793 | 2.5625 | 83.7513 | 1520.152 | 1.5626 | 4.6735 | 128.3491 | 1738.3204 | 1.1401
1551.114 | 53.6665 | 2.8764 | 79.7796 | 1504.6383 | 1.7908 | 5.246 | 122.2624 | 1720.5802 | 1.3066
1551.6962 | 50.3643 | 2.6951 | 81.0907 | 1795.9509 | 2.5956 | 4.9153 | 124.2718 | 2053.7012 | 1.8937
1552.2785 | 55.145 | 2.2742 | 73.706 | 1400.9748 | 1.8473 | 4.1477 | 112.9546 | 1602.0392 | 1.3478
1552.8607 | 43.715 | 2.2883 | 73.2372 | 1359.9294 | 1.7906 | 4.1734 | 112.2361 | 1555.103 | 1.3064
1553.443 | 50.1939 | 2.7966 | 86.0944 | 1708.1303 | 1.707 | 5.1004 | 131.9398 | 1953.2768 | 1.2455
1554.0252 | 48.6117 | 2.6253 | 79.5177 | 1524.5894 | 1.406 | 4.788 | 121.861 | 1743.3946 | 1.0258
1554.6075 | 54.7269 | 2.4985 | 81.0557 | 1461.9636 | 2.1141 | 4.5567 | 124.218 | 1671.7809 | 1.5424
1555.1897 | 53.5708 | 2.6184 | 88.5784 | 1500.5497 | 1.9022 | 4.7753 | 135.7467 | 1715.9048 | 1.3879
1555.772 | 52.3957 | 2.83 | 83.4821 | 1590.6399 | 1.7539 | 5.1613 | 127.9365 | 1818.9245 | 1.2796
1556.3542 | 47.2123 | 2.3747 | 72.4481 | 1452.3521 | 1.7924 | 4.3309 | 111.0269 | 1660.79 | 1.3077
1556.9365 | 51.769 | 2.2162 | 87.521 | 1529.3034 | 1.6237 | 4.0419 | 134.1261 | 1748.7851 | 1.1847
1557.5187 | 51.2576 | 2.9645 | 81.917 | 1531.5875 | 2.012 | 5.4066 | 125.538 | 1751.3971 | 1.468
1558.101 | 49.4104 | 2.0888 | 98.5333 | 1704.6362 | 1.3089 | 3.8095 | 151.0025 | 1949.2813 | 0.95495
1558.6832 | 51.6048 | 2.4293 | 79.6685 | 1302.4208 | 1.4441 | 4.4305 | 122.0922 | 1489.3409 | 1.0536
1559.2655 | 54.0032 | 2.3411 | 84.693 | 1540.6459 | 1.639 | 4.2697 | 129.7922 | 1761.7555 | 1.1958
1559.8477 | 54.1978 | 2.4029 | 82.56 | 1556.3868 | 1.5666 | 4.3823 | 126.5234 | 1779.7554 | 1.143
1560.43 | 53.8904 | 2.7178 | 86.1991 | 1626.1518 | 1.9961 | 4.9567 | 132.1003 | 1859.533 | 1.4564
1561.0122 | 43.1588 | 1.8209 | 76.6833 | 1460.9779 | 1.4176 | 3.321 | 117.5174 | 1670.6537 | 1.0343
1561.5945 | 48.008 | 2.0909 | 79.4566 | 1513.5508 | 1.2859 | 3.8134 | 121.7673 | 1730.7718 | 0.9382
1562.1767 | 46.846 | 2.1165 | 77.9655 | 1359.7583 | 1.6776 | 3.8601 | 119.4824 | 1554.9073 | 1.224
1562.759 | 46.9778 | 2.3629 | 78.4524 | 1720.822 | 2.3795 | 4.3094 | 120.2285 | 1967.79 | 1.7361
1563.3412 | 45.2855 | 2.5562 | 90.2877 | 1518.7998 | 1.1409 | 4.6619 | 138.3662 | 1736.7741 | 0.83239
1563.9235 | 47.912 | 2.3579 | 77.879 | 1442.4736 | 1.9363 | 4.3002 | 119.3498 | 1649.4937 | 1.4128
1564.5057 | 46.6079 | 2.7088 | 68.8167 | 1394.7982 | 1.1654 | 4.9403 | 105.4618 | 1594.9761 | 0.85031
1565.088 | 52.9899 | 2.0723 | 83.0081 | 1675.7409 | 1.9278 | 3.7795 | 127.2101 | 1916.239 | 1.4066
1565.6702 | 52.3916 | 2.0926 | 89.717 | 1428.4148 | 1.0719 | 3.8164 | 137.4915 | 1633.4172 | 0.78209
1566.2525 | 40.0734 | 2.1386 | 82.0232 | 1430.5048 | 1.8706 | 3.9003 | 125.7007 | 1635.8072 | 1.3648
1566.8347 | 44.8063 | 2.175 | 76.6804 | 1438.7421 | 1.451 | 3.9666 | 117.5129 | 1645.2267 | 1.0586
1567.417 | 46.8618 | 2.2534 | 89.0431 | 1311.9163 | 1.6468 | 4.1097 | 136.4588 | 1500.1992 | 1.2015
1567.9992 | 47.9339 | 2.4847 | 79.6274 | 1389.1265 | 1.1207 | 4.5315 | 122.0291 | 1588.4904 | 0.81768
1568.5815 | 45.0545 | 2.3118 | 70.8262 | 1400.1758 | 1.9832 | 4.2162 | 108.5414 | 1601.1255 | 1.447
1569.1637 | 42.8398 | 2.4447 | 72.8072 | 1300.9232 | 1.8452 | 4.4585 | 111.5772 | 1487.6284 | 1.3462
1569.746 | 53.42 | 2.2623 | 87.7315 | 1862.977 | 2.695 | 4.1259 | 134.4488 | 2130.3467 | 1.9663
1570.3282 | 45.9913 | 2.5701 | 86.1619 | 1669.9468 | 1.2989 | 4.6873 | 132.0433 | 1909.6134 | 0.94772
1570.9105 | 55.2538 | 2.225 | 85.0118 | 1349.9666 | 1.4331 | 4.0578 | 130.2808 | 1543.7104 | 1.0456
1571.4927 | 41.5989 | 2.5648 | 86.9579 | 1339.7489 | 1.0553 | 4.6776 | 133.2631 | 1532.0262 | 0.76998
1572.075 | 36.3895 | 2.2738 | 66.7357 | 1276.1923 | 1.0646 | 4.147 | 102.2727 | 1459.3482 | 0.77675
1572.6572 | 44.5683 | 2.4554 | 108.1888 | 1551.9433 | 2.3638 | 4.4781 | 165.7996 | 1774.6742 | 1.7247
1573.2395 | 51.3562 | 2.8261 | 94.8761 | 1585.3581 | 1.9693 | 5.1542 | 145.3978 | 1812.8846 | 1.4368
1573.8217 | 41.8694 | 2.1885 | 64.8571 | 1223.2278 | 2.0921 | 3.9913 | 99.3936 | 1398.7823 | 1.5264
1574.404 | 55.8078 | 2.6645 | 88.3514 | 1774.3719 | 1.4425 | 4.8595 | 135.3987 | 2029.0252 | 1.0525
1574.9862 | 45.716 | 2.2688 | 107.1587 | 1447.0182 | 1.5539 | 4.1379 | 164.2209 | 1654.6905 | 1.1338
1575.5685 | 47.212 | 2.0611 | 82.3153 | 1504.2534 | 2.1655 | 3.759 | 126.1484 | 1720.14 | 1.5799
1576.1507 | 43.491 | 1.9657 | 78.5057 | 1331.7804 | 1.6225 | 3.585 | 120.3102 | 1522.9142 | 1.1838
1576.733 | 39.9235 | 2.6709 | 74.9911 | 1324.9536 | 0.90399 | 4.8711 | 114.9241 | 1515.1075 | 0.65956
1577.3152 | 47.9779 | 1.9606 | 81.5317 | 1467.7812 | 2.3044 | 3.5757 | 124.9474 | 1678.4334 | 1.6813
1577.8975 | 46.3791 | 1.9764 | 72.1184 | 1126.3635 | 1.3492 | 3.6045 | 110.5216 | 1288.0163 | 0.98438
1578.4797 | 41.2118 | 2.773 | 75.1404 | 1479.9241 | 1.6957 | 5.0574 | 115.1528 | 1692.319 | 1.2372
1579.062 | 43.0189 | 2.451 | 74.2313 | 1294.5195 | 1.5881 | 4.4701 | 113.7596 | 1480.3056 | 1.1587
1579.6442 | 47.9115 | 1.9799 | 76.86 | 1299.3431 | 1.6683 | 3.6109 | 117.7882 | 1485.8215 | 1.2172
1580.2265 | 43.0473 | 3.3951 | 90.9999 | 1436.3973 | 2.1353 | 6.192 | 139.4576 | 1642.5454 | 1.5579
1580.8087 | 55.9759 | 2.278 | 94.0821 | 1560.6594 | 1.5832 | 4.1546 | 144.1811 | 1784.6413 | 1.1551
1581.391 | 45.998 | 2.6761 | 101.9014 | 1754.5172 | 1.6593 | 4.8807 | 156.1641 | 2006.3211 | 1.2106
1581.9732 | 56.9142 | 2.3871 | 103.4195 | 1506.7124 | 1.2097 | 4.3536 | 158.4906 | 1722.952 | 0.88257
1582.5555 | 45.9099 | 2.3728 | 91.6526 | 1721.393 | 1.2699 | 4.3274 | 140.4578 | 1968.4429 | 0.92651
1583.1377 | 52.9234 | 2.331 | 104.72 | 1732.5902 | 1.5598 | 4.2513 | 160.4836 | 1981.2472 | 1.1381
1583.72 | 51.5122 | 2.6519 | 80.6794 | 1284.217 | 1.651 | 4.8364 | 123.6414 | 1468.5246 | 1.2046
1584.3022 | 40.2401 | 2.0909 | 73.0992 | 1310.1728 | 1.2124 | 3.8134 | 112.0247 | 1498.2055 | 0.88459
1584.8845 | 51.3302 | 2.8053 | 116.4679 | 2033.3734 | 1.3179 | 5.1163 | 178.4873 | 2325.1979 | 0.96154
1585.4667 | 43.6052 | 2.573 | 86.1946 | 1570.3365 | 1.2369 | 4.6927 | 132.0935 | 1795.7073 | 0.90247
1586.049 | 38.1627 | 1.6653 | 57.9528 | 1344.0481 | 1.6474 | 3.0372 | 88.8127 | 1536.9425 | 1.2019
1586.6312 | 41.1502 | 2.2568 | 87.614 | 1464.8611 | 1.6747 | 4.116 | 134.2687 | 1675.0943 | 1.2219
1587.2135 | 39.0747 | 2.2277 | 66.5658 | 1458.2322 | 1.6282 | 4.0628 | 102.0123 | 1667.514 | 1.1879
1587.7957 | 42.5906 | 2.1203 | 78.8225 | 1648.9593 | 1.0998 | 3.8669 | 120.7956 | 1885.6137 | 0.80246
1588.378 | 47.211 | 2.0252 | 67.4303 | 1307.62 | 1.532 | 3.6935 | 103.3371 | 1495.2863 | 1.1178
1588.9602 | 50.0256 | 2.6359 | 81.7592 | 1505.0555 | 1.3283 | 4.8073 | 125.2961 | 1721.0572 | 0.96913
1589.5425 | 31.9865 | 1.9637 | 93.4482 | 1278.7974 | 1.5121 | 3.5814 | 143.2096 | 1462.3272 | 1.1033
1590.1247 | 47.7909 | 2.3587 | 102.9212 | 1648.887 | 1.5708 | 4.3018 | 157.727 | 1885.5311 | 1.1461
1590.707 | 48.8482 | 2.0407 | 81.9911 | 1684.7926 | 0.94367 | 3.7217 | 125.6516 | 1926.5897 | 0.68851
1591.2892 | 43.0479 | 2.2883 | 88.6325 | 1539.6171 | 1.644 | 4.1734 | 135.8295 | 1760.579 | 1.1995
1591.8715 | 50.8125 | 2.6218 | 115.8375 | 1636.6663 | 1.7213 | 4.7815 | 177.5212 | 1871.5565 | 1.2559
1592.4537 | 44.1467 | 2.5377 | 87.8165 | 1399.9998 | 2.0992 | 4.6282 | 134.5791 | 1600.9243 | 1.5316
1593.036 | 38.0586 | 1.9075 | 73.3257 | 1157.5567 | 1.5469 | 3.4788 | 112.3718 | 1323.6863 | 1.1286
1593.6182 | 58.6036 | 2.145 | 81.3146 | 1403.9222 | 1.2365 | 3.9121 | 124.6149 | 1605.4095 | 0.90214
1594.2005 | 40.495 | 2.3812 | 79.3225 | 1606.4042 | 2.5063 | 4.3428 | 121.5619 | 1836.9513 | 1.8286
1594.7827 | 41.0808 | 2.1493 | 74.748 | 1791.4204 | 1.5079 | 3.9199 | 114.5515 | 2048.5205 | 1.1002
1595.365 | 49.2255 | 1.752 | 90.4634 | 1400.4951 | 1.2912 | 3.1953 | 138.6354 | 1601.4906 | 0.94208
1595.9472 | 55.355 | 2.433 | 97.7265 | 2077.3638 | 2.1535 | 4.4373 | 149.766 | 2375.5018 | 1.5712
1596.5295 | 42.5867 | 2.2575 | 96.8723 | 1892.0181 | 1.0958 | 4.1171 | 148.457 | 2163.5558 | 0.7995
1597.1117 | 46.5677 | 2.4835 | 72.5421 | 1262.0719 | 1.3284 | 4.5294 | 111.1709 | 1443.2013 | 0.96924
1597.694 | 48.3385 | 2.4226 | 67.3431 | 1225.3256 | 1.5523 | 4.4183 | 103.2034 | 1401.1813 | 1.1326
1598.2762 | 37.5582 | 2.4221 | 106.0035 | 1418.9188 | 1.7609 | 4.4174 | 162.4507 | 1622.5584 | 1.2848
1598.8585 | 53.0278 | 1.8334 | 81.8345 | 1060.3589 | 1.0871 | 3.3437 | 125.4116 | 1212.5389 | 0.79318
1599.4407 | 42.4329 | 2.3672 | 73.8042 | 1299.3535 | 0.99647 | 4.3172 | 113.105 | 1485.8334 | 0.72703
1600.023 | 46.1818 | 2.7218 | 91.5175 | 1913.9538 | 0.97428 | 4.9639 | 140.2508 | 2188.6396 | 0.71084
1600.6052 | 44.8222 | 1.9269 | 94.1873 | 2208.3853 | 1.4305 | 3.5143 | 144.3422 | 2525.3271 | 1.0437
1601.1875 | 51.3324 | 2.9215 | 98.1296 | 1538.1348 | 1.2989 | 5.3282 | 150.3839 | 1758.884 | 0.94769
1601.7697 | 40.3452 | 2.1797 | 62.0337 | 1421.633 | 0.79798 | 3.9754 | 95.0668 | 1625.6621 | 0.58221
1602.352 | 51.918 | 2.3654 | 83.1539 | 1370.9188 | 2.3452 | 4.314 | 127.4336 | 1567.6696 | 1.7111
1602.9342 | 42.2737 | 2.3714 | 83.0168 | 1314.3827 | 1.2065 | 4.3248 | 127.2234 | 1503.0196 | 0.88027
1603.5165 | 42.1538 | 2.1968 | 87.1724 | 1579.4375 | 1.4399 | 4.0066 | 133.5919 | 1806.1144 | 1.0506
1604.0987 | 45.0305 | 2.1566 | 79.4558 | 1645.1638 | 1.5174 | 3.9332 | 121.7661 | 1881.2736 | 1.1071
1604.681 | 46.2682 | 2.2918 | 86.5997 | 1619.1063 | 1.8363 | 4.1798 | 132.7142 | 1851.4764 | 1.3398
1605.2632 | 42.3655 | 2.1773 | 69.5963 | 1378.2957 | 1.63 | 3.9709 | 106.6565 | 1576.1052 | 1.1892
1605.8455 | 43.837 | 2.0214 | 83.5205 | 1493.0446 | 1.5646 | 3.6866 | 127.9953 | 1707.3226 | 1.1416
1606.4277 | 49.3823 | 2.6848 | 96.851 | 1666.3138 | 1.1713 | 4.8966 | 148.4244 | 1905.4589 | 0.85461
1607.01 | 41.9397 | 2.3647 | 71.9521 | 1559.7128 | 0.85725 | 4.3127 | 110.2667 | 1783.5588 | 0.62545
1607.5922 | 45.4599 | 1.9969 | 85.9878 | 1336.1027 | 1.0656 | 3.6419 | 131.7764 | 1527.8568 | 0.7775
1608.1745 | 49.2088 | 2.5257 | 84.5993 | 1620.5151 | 1.755 | 4.6063 | 129.6486 | 1853.0873 | 1.2805
1608.7567 | 46.3935 | 2.3376 | 75.4673 | 1474.7019 | 1.2454 | 4.2633 | 115.6538 | 1686.3474 | 0.90866
1609.339 | 46.2594 | 2.0266 | 70.8719 | 1362.5749 | 0.75677 | 3.6962 | 108.6113 | 1558.1282 | 0.55214
1609.9212 | 43.6078 | 2.3767 | 87.9835 | 1685.8667 | 1.3452 | 4.3346 | 134.8349 | 1927.818 | 0.98146
1610.5035 | 43.6329 | 2.6052 | 86.1681 | 1548.7025 | 1.3 | 4.7514 | 132.0528 | 1770.9683 | 0.94852
1611.0857 | 38.9839 | 2.1298 | 68.2821 | 1337.2783 | 1.326 | 3.8844 | 104.6424 | 1529.2011 | 0.96744
1611.668 | 41.7936 | 2.2969 | 78.5463 | 1288.0566 | 0.84086 | 4.189 | 120.3723 | 1472.9152 | 0.6135
1612.2502 | 44.5063 | 2.2471 | 95.4237 | 1952.0836 | 1.6416 | 4.0982 | 146.2371 | 2232.2416 | 1.1977
1612.8325 | 49.8101 | 2.5539 | 80.011 | 1448.9969 | 0.82632 | 4.6578 | 122.617 | 1656.9532 | 0.60289
1613.4147 | 48.2956 | 2.1222 | 72.6027 | 1234.0099 | 1.1951 | 3.8704 | 111.2638 | 1411.1119 | 0.87192
1613.997 | 39.4236 | 2.2837 | 80.2088 | 1411.6543 | 0.68754 | 4.165 | 122.9202 | 1614.2513 | 0.50163
1614.5792 | 45.0501 | 2.3686 | 88.4946 | 1756.3563 | 1.0649 | 4.3199 | 135.6182 | 2008.4241 | 0.77694
1615.1615 | 43.0894 | 2.2731 | 75.9466 | 1402.9111 | 1.3445 | 4.1457 | 116.3883 | 1604.2533 | 0.98094
1615.7437 | 42.205 | 2.1929 | 66.767 | 1648.4829 | 1.3965 | 3.9994 | 102.3206 | 1885.069 | 1.0189
1616.326 | 40.8919 | 2.4004 | 74.877 | 1381.4458 | 1.0472 | 4.3778 | 114.7492 | 1579.7073 | 0.76407
1616.9082 | 52.9414 | 2.3821 | 85.7481 | 1493.8237 | 1.705 | 4.3444 | 131.4092 | 1708.2135 | 1.244
1617.4905 | 48.7816 | 2.6117 | 86.3931 | 2163.559 | 2.2544 | 4.7632 | 132.3976 | 2474.0675 | 1.6448
1618.0727 | 45.8715 | 2.0547 | 70.8636 | 1363.1715 | 0.71035 | 3.7474 | 108.5986 | 1558.8104 | 0.51828
1618.655 | 47.3746 | 2.2472 | 78.7568 | 1191.0597 | 0.59915 | 4.0985 | 120.6949 | 1361.9975 | 0.43714
1619.2372 | 46.2486 | 2.608 | 68.2065 | 1544.6003 | 1.394 | 4.7565 | 104.5266 | 1766.2774 | 1.0171
1619.8195 | 44.2151 | 2.4426 | 82.017 | 1331.0126 | 1.6009 | 4.4549 | 125.6913 | 1522.0362 | 1.168
1620.4017 | 44.1521 | 2.5004 | 99.6555 | 1626.1307 | 2.5679 | 4.5602 | 152.7223 | 1859.5088 | 1.8736
1620.984 | 49.2711 | 2.2371 | 72.4863 | 1347.2411 | 1.4898 | 4.08 | 111.0854 | 1540.5937 | 1.087
1621.5662 | 41.7274 | 2.0634 | 81.381 | 1340.0959 | 1.2984 | 3.7632 | 124.7165 | 1532.4231 | 0.94734
1622.1485 | 47.1129 | 2.3179 | 79.2964 | 1430.2595 | 0.81038 | 4.2274 | 121.522 | 1635.5267 | 0.59126
1622.7307 | 46.8004 | 2.2525 | 79.4856 | 1366.3267 | 1.1029 | 4.108 | 121.8118 | 1562.4185 | 0.80468
1623.313 | 55.8932 | 2.6465 | 83.391 | 1595.9718 | 1.098 | 4.8266 | 127.7969 | 1825.0216 | 0.80114
1623.8952 | 40.2102 | 2.151 | 71.572 | 1267.6206 | 1.2659 | 3.923 | 109.6843 | 1449.5463 | 0.92361
1624.4775 | 49.2553 | 2.3641 | 73.1431 | 1471.8258 | 0.98647 | 4.3115 | 112.092 | 1683.0585 | 0.71974
1625.0597 | 43.6702 | 2.0626 | 96.9978 | 1648.4354 | 0.77333 | 3.7618 | 148.6494 | 1885.0146 | 0.56423
1625.642 | 46.7926 | 2.5242 | 79.4853 | 1545.7548 | 1.3599 | 4.6036 | 121.8114 | 1767.5976 | 0.99216
1626.2242 | 49.8575 | 2.7561 | 76.1971 | 1462.9482 | 0.95724 | 5.0265 | 116.7723 | 1672.9069 | 0.69841
1626.8065 | 44.5791 | 2.1603 | 64.6696 | 1380.6522 | 1.7453 | 3.94 | 99.1063 | 1578.7999 | 1.2734
1627.3887 | 40.5026 | 2.2885 | 68.5655 | 1437.3259 | 1.1763 | 4.1738 | 105.0768 | 1643.6073 | 0.85822
1627.971 | 41.2565 | 2.4174 | 75.3558 | 1507.4265 | 1.3747 | 4.4088 | 115.483 | 1723.7685 | 1.003
1628.5532 | 43.5912 | 2.3341 | 79.761 | 1486.7977 | 0.7335 | 4.2569 | 122.234 | 1700.1791 | 0.53517
1629.1355 | 44.5555 | 2.2435 | 94.0657 | 1551.0822 | 1.0375 | 4.0917 | 144.1559 | 1773.6896 | 0.75695
1629.7177 | 41.8548 | 2.6018 | 76.7719 | 1519.7847 | 1.1513 | 4.7452 | 117.6531 | 1737.9004 | 0.83998
1630.3 | 42.2883 | 1.7912 | 75.0357 | 1576.4694 | 1.2691 | 3.2668 | 114.9924 | 1802.7203 | 0.92594
1630.8822 | 41.5258 | 1.7436 | 73.6723 | 1298.9093 | 0.59183 | 3.1799 | 112.903 | 1485.3254 | 0.43181
1631.4645 | 50.3822 | 2.7338 | 83.5214 | 1606.0181 | 1.679 | 4.9858 | 127.9967 | 1836.5097 | 1.225
1632.0467 | 55.3612 | 2.0492 | 94.919 | 1528.2134 | 1.1377 | 3.7372 | 145.4635 | 1747.5387 | 0.8301
1632.629 | 52.9787 | 2.5181 | 91.403 | 1913.985 | 1.685 | 4.5925 | 140.0753 | 2188.6753 | 1.2294
1633.2112 | 44.3233 | 2.1147 | 69.2795 | 1478.4551 | 0.94504 | 3.8567 | 106.171 | 1690.6393 | 0.68951
1633.7935 | 42.4387 | 2.0412 | 76.8231 | 1227.6615 | 0.78068 | 3.7226 | 117.7316 | 1403.8523 | 0.56959
1634.3757 | 39.6324 | 2.1969 | 90.2616 | 1488.4296 | 1.4602 | 4.0067 | 138.3261 | 1702.0453 | 1.0654
1634.958 | 46.0445 | 2.0326 | 75.069 | 1273.4204 | 1.024 | 3.7069 | 115.0434 | 1456.1785 | 0.74713
1635.5402 | 41.7309 | 2.2416 | 78.8699 | 1476.1399 | 1.1803 | 4.0883 | 120.8683 | 1687.9918 | 0.86114
1636.1225 | 43.5615 | 2.5647 | 94.377 | 1270.6275 | 1.0683 | 4.6775 | 144.633 | 1452.9847 | 0.77941
1636.7047 | 45.2301 | 1.9443 | 63.5396 | 1262.9285 | 0.69321 | 3.5459 | 97.3745 | 1444.1808 | 0.50577
1637.287 | 49.4154 | 2.3528 | 83.6843 | 1950.5841 | 1.2807 | 4.291 | 128.2463 | 2230.527 | 0.93442
1637.8692 | 44.2366 | 1.8535 | 74.0889 | 1388.7476 | 1.4428 | 3.3804 | 113.5414 | 1588.0571 | 1.0527
1638.4515 | 40.8107 | 2.1801 | 73.6468 | 1410.5745 | 1.4858 | 3.9761 | 112.8639 | 1613.0166 | 1.084
1639.0337 | 44.2201 | 2.1729 | 72.8566 | 1335.3539 | 0.42664 | 3.9629 | 111.6529 | 1527.0006 | 0.31128
1639.616 | 43.2251 | 2.0395 | 70.7781 | 1371.3406 | 0.95561 | 3.7196 | 108.4675 | 1568.1519 | 0.69722
1640.1982 | 45.8642 | 3.1008 | 88.2347 | 1785.0288 | 1.2449 | 5.6553 | 135.2199 | 2041.2116 | 0.90828
1640.7805 | 43.1324 | 1.8027 | 61.6827 | 1238.32 | 0.69192 | 3.2878 | 94.5289 | 1416.0406 | 0.50483
1641.3627 | 48.2957 | 2.1701 | 74.1608 | 1390.2484 | 1.45 | 3.9577 | 113.6516 | 1589.7733 | 1.0579
1641.945 | 50.9057 | 2.5337 | 103.394 | 1552.5141 | 1.2493 | 4.621 | 158.4516 | 1775.327 | 0.91151
1642.5272 | 43.8088 | 2.3915 | 78.9556 | 1730.8435 | 0.9647 | 4.3616 | 120.9996 | 1979.2498 | 0.70386
1643.1095 | 47.5226 | 2.1696 | 95.6177 | 1428.4851 | 1.0986 | 3.9569 | 146.5343 | 1633.4977 | 0.80152
1643.6917 | 43.219 | 2.3146 | 76.4553 | 1378.6694 | 1.034 | 4.2213 | 117.1679 | 1576.5326 | 0.75441
1644.274 | 46.2605 | 2.3761 | 82.9858 | 1616.2696 | 1.2014 | 4.3336 | 127.176 | 1848.2325 | 0.87654
1644.8562 | 44.9406 | 2.5558 | 95.8239 | 1820.3361 | 1.2799 | 4.6611 | 146.8504 | 2081.5861 | 0.93381
1645.4385 | 52.704 | 2.1015 | 79.3604 | 1532.8062 | 1.1893 | 3.8326 | 121.6199 | 1752.7907 | 0.86772
1646.0207 | 55.9092 | 2.2121 | 80.8296 | 1709.0492 | 1.3983 | 4.0345 | 123.8715 | 1954.3276 | 1.0202
1646.603 | 41.1437 | 2.2719 | 74.6169 | 1246.5865 | 1.1784 | 4.1434 | 114.3506 | 1425.4934 | 0.85978
1647.1852 | 52.7896 | 2.8184 | 90.7861 | 1903.0258 | 1.1647 | 5.1401 | 139.1299 | 2176.1433 | 0.8498
1647.7675 | 58.1978 | 2.31 | 97.7343 | 1498.9123 | 0.95841 | 4.2129 | 149.778 | 1714.0324 | 0.69927
1648.3497 | 56.0999 | 2.0964 | 80.1049 | 1506.3702 | 0.88349 | 3.8234 | 122.7609 | 1722.5606 | 0.6446
1648.932 | 37.2085 | 2.3273 | 68.4731 | 1480.1499 | 0.92846 | 4.2446 | 104.9352 | 1692.5773 | 0.67742
1649.5142 | 46.7816 | 2.7385 | 94.5138 | 1833.4691 | 1.3 | 4.9944 | 144.8427 | 2096.6039 | 0.94852
1650.0965 | 46.0752 | 2.62 | 105.9395 | 1750.5935 | 1.4182 | 4.7784 | 162.3525 | 2001.8342 | 1.0347
1650.6787 | 55.4823 | 2.2675 | 71.0407 | 1484.6198 | 0.64417 | 4.1355 | 108.8701 | 1697.6887 | 0.46999
1651.261 | 47.6421 | 2.0034 | 81.8681 | 1535.7734 | 1.3062 | 3.6538 | 125.4631 | 1756.1837 | 0.95303
1651.8432 | 52.9143 | 1.5835 | 87.668 | 1244.6002 | 1.2793 | 2.888 | 134.3515 | 1423.2221 | 0.93337
1652.4255 | 45.9978 | 2.212 | 99.2461 | 1470.1388 | 0.40795 | 4.0343 | 152.0948 | 1681.1294 | 0.29764
1653.0077 | 37.6321 | 2.0776 | 81.1297 | 1490.8791 | 1.1815 | 3.789 | 124.3314 | 1704.8462 | 0.86201
1653.59 | 33.6129 | 1.9669 | 67.8704 | 1130.2427 | 0.93771 | 3.5871 | 104.0115 | 1292.4523 | 0.68416
1654.1722 | 41.9226 | 2.3778 | 84.7257 | 1405.0317 | 1.1336 | 4.3366 | 129.8423 | 1606.6783 | 0.8271
1654.7545 | 47.7828 | 2.0983 | 78.9103 | 1636.0518 | 0.8162 | 3.8269 | 120.9302 | 1870.8538 | 0.59551
1655.3367 | 51.0032 | 2.3859 | 96.8668 | 1688.0199 | 1.2886 | 4.3513 | 148.4487 | 1930.2802 | 0.94014
1655.919 | 40.7673 | 1.9868 | 106.0312 | 1522.2271 | 1.3276 | 3.6235 | 162.493 | 1740.6932 | 0.96861
1656.5012 | 47.2459 | 2.0025 | 73.4478 | 1659.8439 | 1.2632 | 3.6522 | 112.5589 | 1898.0605 | 0.92161
1657.0835 | 53.1802 | 2.3775 | 95.2038 | 1337.6923 | 1.0871 | 4.336 | 145.9001 | 1529.6745 | 0.79319
1657.6657 | 30.6224 | 1.952 | 58.0193 | 1346.1077 | 1.0566 | 3.5601 | 88.9148 | 1539.2977 | 0.77087
1658.248 | 48.3255 | 2.2458 | 84.698 | 1521.4633 | 1.1003 | 4.0959 | 129.7999 | 1739.8198 | 0.80275
1658.8302 | 52.165 | 2.787 | 80.2624 | 1807.3139 | 0.8563 | 5.0829 | 123.0023 | 2066.695 | 0.62477
1659.4125 | 45.087 | 2.565 | 68.8913 | 1555.3751 | 1.1958 | 4.678 | 105.5761 | 1778.5986 | 0.87244
1659.9947 | 39.5706 | 1.8625 | 66.6705 | 1251.4778 | 0.68802 | 3.3967 | 102.1727 | 1431.0867 | 0.50198
1660.577 | 41.4719 | 2.4047 | 82.8031 | 1562.2918 | 0.9694 | 4.3856 | 126.8959 | 1786.5079 | 0.70728
1661.1592 | 49.7141 | 2.5773 | 82.4677 | 1837.6598 | 1.2108 | 4.7004 | 126.382 | 2101.3961 | 0.88339
1661.7415 | 43.705 | 2.1417 | 79.814 | 1521.1633 | 0.84436 | 3.906 | 122.3151 | 1739.4768 | 0.61605
1662.3237 | 40.5633 | 2.3488 | 88.8441 | 1676.0948 | 0.85146 | 4.2836 | 136.1537 | 1916.6437 | 0.62124
1662.906 | 44.052 | 2.7343 | 75.2357 | 1513.5281 | 0.37074 | 4.9867 | 115.2989 | 1730.7458 | 0.27049
1663.4882 | 47.073 | 1.8977 | 74.8426 | 1366.9703 | 0.67807 | 3.461 | 114.6964 | 1563.1544 | 0.49472
1664.0705 | 56.161 | 2.7906 | 90.6965 | 1490.8719 | 1.2252 | 5.0895 | 138.9926 | 1704.8381 | 0.89389
1664.6527 | 42.7387 | 2.5525 | 72.0037 | 1260.0135 | 1.2637 | 4.6551 | 110.3458 | 1440.8474 | 0.92199
1665.235 | 46.2552 | 2.1047 | 86.5584 | 1434.2069 | 1.2027 | 3.8385 | 132.6509 | 1640.0407 | 0.87748
1665.8172 | 46.5916 | 2.7852 | 104.0167 | 1664.9257 | 1.3582 | 5.0797 | 159.4059 | 1903.8716 | 0.99097
1666.3995 | 44.54 | 2.3517 | 85.0177 | 1891.5028 | 1.6357 | 4.2889 | 130.2898 | 2162.9665 | 1.1934
1666.9817 | 48.0109 | 2.3778 | 79.4807 | 1548.9517 | 1.6247 | 4.3366 | 121.8043 | 1771.2533 | 1.1854
1667.564 | 41.8292 | 2.799 | 74.6958 | 1357.8468 | 1.2537 | 5.1047 | 114.4715 | 1552.7215 | 0.91469
1668.1462 | 45.4972 | 3.1577 | 82.2643 | 1419.1361 | 0.97877 | 5.7589 | 126.0703 | 1622.8069 | 0.71412
1668.7285 | 45.2443 | 1.938 | 66.4932 | 1252.6442 | 1.2066 | 3.5345 | 101.901 | 1432.4205 | 0.88036
1669.3107 | 51.3991 | 2.4705 | 98.1459 | 1786.7691 | 1.7948 | 4.5056 | 150.4088 | 2043.2016 | 1.3095
1669.893 | 50.3277 | 2.7861 | 83.2831 | 1378.0251 | 0.78486 | 5.0812 | 127.6315 | 1575.7958 | 0.57264
1670.4752 | 44.0379 | 2.1312 | 79.1825 | 1594.4677 | 1.0699 | 3.8868 | 121.3473 | 1823.3016 | 0.78064
1671.0575 | 48.4434 | 2.5688 | 66.3602 | 1369.8501 | 1.0381 | 4.6849 | 101.6971 | 1566.4476 | 0.75741
1671.6397 | 32.76 | 1.8992 | 65.96 | 1384.131 | 1.0915 | 3.4638 | 101.0838 | 1582.7779 | 0.79636
1672.222 | 47.7573 | 2.1769 | 79.4428 | 1466.3137 | 0.73679 | 3.9702 | 121.7463 | 1676.7553 | 0.53757
1672.8042 | 48.3734 | 2.8269 | 77.5154 | 1540.9092 | 1.2857 | 5.1556 | 118.7926 | 1762.0566 | 0.93803
1673.3865 | 44.2331 | 2.2834 | 77.7957 | 1340.2802 | 0.77858 | 4.1645 | 119.2221 | 1532.6338 | 0.56806
1673.9687 | 45.9295 | 2.9252 | 81.7394 | 1426.2995 | 0.81043 | 5.3349 | 125.2659 | 1630.9983 | 0.5913
1674.551 | 49.3004 | 2.6785 | 93.8935 | 1614.9411 | 0.95632 | 4.8849 | 143.892 | 1846.7134 | 0.69774
1675.1332 | 41.2958 | 2.2767 | 74.7865 | 1255.1818 | 1.1154 | 4.1522 | 114.6105 | 1435.3223 | 0.81379
1675.7155 | 42.4193 | 2.2796 | 68.7567 | 1760.6764 | 0.81065 | 4.1576 | 105.3698 | 2013.3643 | 0.59146
1676.2977 | 55.6878 | 2.5328 | 93.9714 | 1631.3981 | 1.1923 | 4.6192 | 144.0113 | 1865.5322 | 0.86989
1676.88 | 43.6328 | 2.6099 | 89.4695 | 1383.1739 | 0.84199 | 4.76 | 137.1122 | 1581.6835 | 0.61433
1677.4622 | 36.675 | 2.3996 | 74.3602 | 1597.6532 | 0.83258 | 4.3764 | 113.9572 | 1826.9443 | 0.60746
1678.0445 | 50.083 | 2.11 | 85.2531 | 1353.8415 | 0.85362 | 3.8482 | 130.6506 | 1548.1414 | 0.62281
1678.6267 | 41.958 | 2.3539 | 91.6416 | 1501.9734 | 1.2582 | 4.293 | 140.4409 | 1717.5328 | 0.91798
1679.209 | 48.6784 | 2.3342 | 70.3062 | 1448.5878 | 1.28 | 4.2571 | 107.7444 | 1656.4854 | 0.93391
1679.7912 | 48.7414 | 2.4216 | 71.0873 | 1318.6888 | 0.89868 | 4.4165 | 108.9414 | 1507.9437 | 0.65569
1680.3735 | 47.7849 | 2.1449 | 72.975 | 1247.1132 | 1.3124 | 3.9118 | 111.8343 | 1426.0957 | 0.95752
1680.9557 | 45.044 | 2.747 | 89.2396 | 1460.9499 | 0.44937 | 5.0099 | 136.7599 | 1670.6217 | 0.32786
1681.538 | 41.1171 | 2.0624 | 78.4867 | 1265.8424 | 1.2918 | 3.7613 | 120.2811 | 1447.5129 | 0.94249
1682.1202 | 46.8372 | 2.9953 | 100.9212 | 1759.5404 | 1.4916 | 5.4627 | 154.662 | 2012.0652 | 1.0883
1682.7025 | 44.5923 | 2.1151 | 89.286 | 1447.9303 | 0.95502 | 3.8574 | 136.8309 | 1655.7336 | 0.69679
1683.2847 | 48.802 | 2.5115 | 62.8487 | 1238.7766 | 0.86136 | 4.5804 | 96.3158 | 1416.5627 | 0.62845
1683.867 | 50.3972 | 2.3618 | 89.1161 | 1415.2455 | 1.9051 | 4.3074 | 136.5706 | 1618.358 | 1.39
1684.4492 | 38.4922 | 2.1576 | 64.4134 | 1484.0309 | 0.77234 | 3.9351 | 98.7136 | 1697.0152 | 0.56351
1685.0315 | 45.5058 | 2.6405 | 78.6356 | 1442.5179 | 0.8647 | 4.8158 | 120.5092 | 1649.5444 | 0.63089
1685.6137 | 54.0858 | 2.5009 | 78.4705 | 1393.8066 | 0.43187 | 4.5611 | 120.2563 | 1593.8422 | 0.3151
1686.196 | 43.3406 | 2.2173 | 82.849 | 1480.7411 | 1.0278 | 4.0439 | 126.9663 | 1693.2533 | 0.74992
1686.7782 | 49.8599 | 2.9253 | 88.176 | 1533.4441 | 1.3458 | 5.3352 | 135.1299 | 1753.5201 | 0.98191
1687.3605 | 53.8985 | 2.6864 | 92.5912 | 1444.5912 | 0.83569 | 4.8993 | 141.8963 | 1651.9153 | 0.60973
1687.9427 | 42.6231 | 2.453 | 71.1423 | 1560.5528 | 1.1547 | 4.4738 | 109.0257 | 1784.5194 | 0.8425
1688.525 | 50.0085 | 2.4179 | 71.8749 | 1385.4118 | 0.6669 | 4.4097 | 110.1484 | 1584.2426 | 0.48657
1689.1072 | 50.6668 | 2.8874 | 85.5009 | 1473.3789 | 2.1669 | 5.266 | 131.0303 | 1684.8345 | 1.581
1689.6895 | 49.8636 | 2.2725 | 80.2892 | 1350.1568 | 1.061 | 4.1446 | 123.0434 | 1543.9279 | 0.77408
1690.2717 | 42.528 | 2.2369 | 84.8362 | 1595.1111 | 1.1219 | 4.0797 | 130.0116 | 1824.0374 | 0.81855
1690.854 | 54.562 | 2.5081 | 88.4637 | 1369.5979 | 0.82141 | 4.5742 | 135.5708 | 1566.1591 | 0.5993
1691.4362 | 51.951 | 2.6045 | 103.7556 | 2442.8713 | 1.7311 | 4.75 | 159.0057 | 2793.466 | 1.263
1692.0185 | 44.7732 | 2.0315 | 75.0765 | 1399.6976 | 0.69881 | 3.7051 | 115.0549 | 1600.5787 | 0.50986
1692.6007 | 47.045 | 2.9037 | 94.5572 | 1357.2764 | 1.0002 | 5.2957 | 144.9091 | 1552.0693 | 0.72976
1693.183 | 50.924 | 2.3983 | 73.8101 | 1263.0865 | 0.77726 | 4.3739 | 113.1141 | 1444.3615 | 0.56709
1693.7652 | 49.6592 | 2.4456 | 92.4593 | 1528.8685 | 1.0036 | 4.4602 | 141.6941 | 1748.2878 | 0.73226
1694.3475 | 47.2384 | 2.2484 | 84.5867 | 1461.4357 | 0.74422 | 4.1007 | 129.6294 | 1671.1772 | 0.54299
1694.9297 | 46.5626 | 2.829 | 102.6755 | 1607.8499 | 1.8217 | 5.1594 | 157.3504 | 1838.6044 | 1.3292
1695.512 | 50.3992 | 2.7751 | 78.4514 | 1853.3201 | 0.91623 | 5.0612 | 120.227 | 2119.3039 | 0.66849
1696.0942 | 57.0206 | 2.3788 | 93.1322 | 1615.5703 | 1.2754 | 4.3384 | 142.7253 | 1847.4328 | 0.93053
1696.6765 | 46.1255 | 2.121 | 72.5607 | 1297.3016 | 0.73327 | 3.8683 | 111.1995 | 1483.487 | 0.535
1697.2587 | 42.6515 | 2.5922 | 72.1661 | 1414.5987 | 1.0259 | 4.7275 | 110.5947 | 1617.6183 | 0.74853
1697.841 | 50.4502 | 2.6493 | 95.5598 | 1484.3212 | 0.66214 | 4.8318 | 146.4456 | 1697.3473 | 0.4831
1698.4232 | 46.1494 | 2.4654 | 83.0083 | 1193.8258 | 0.98777 | 4.4964 | 127.2104 | 1365.1607 | 0.72069
1699.0055 | 52.2844 | 2.6062 | 82.2069 | 1420.8306 | 0.82583 | 4.7531 | 125.9823 | 1624.7446 | 0.60253
1699.5877 | 50.4526 | 2.451 | 91.1961 | 1451.1478 | 0.68688 | 4.4702 | 139.7582 | 1659.4128 | 0.50115
1700.17 | 47.4402 | 2.9075 | 84.0775 | 1766.1648 | 1.0488 | 5.3027 | 128.8489 | 2019.6403 | 0.7652
1700.7522 | 41.6979 | 2.1017 | 64.7755 | 1345.1883 | 0.72943 | 3.833 | 99.2687 | 1538.2463 | 0.5322
1701.3345 | 59.9639 | 2.6998 | 91.1085 | 1600.394 | 0.89709 | 4.9239 | 139.624 | 1830.0784 | 0.65452
1701.9167 | 47.8906 | 2.3711 | 86.0198 | 1358.4707 | 0.78028 | 4.3244 | 131.8255 | 1553.435 | 0.5693
1702.499 | 51.4117 | 2.5525 | 83.8342 | 1565.996 | 1.3069 | 4.6553 | 128.4761 | 1790.7438 | 0.9535
1703.0812 | 47.3373 | 2.5631 | 74.4726 | 1176.8517 | 0.82079 | 4.6745 | 114.1294 | 1345.7505 | 0.59885
1703.6635 | 58.3243 | 2.9829 | 103.7126 | 1865.075 | 1.3867 | 5.4402 | 158.9399 | 2132.7458 | 1.0117
1704.2457 | 50.3622 | 2.6312 | 82.5467 | 1309.6838 | 1.1559 | 4.7986 | 126.503 | 1497.6463 | 0.84335
1704.828 | 57.2679 | 2.7387 | 106.6459 | 1922.9017 | 1.0652 | 4.9947 | 163.4351 | 2198.8717 | 0.77721
1705.4102 | 50.6891 | 2.9514 | 83.388 | 1263.6494 | 0.97281 | 5.3827 | 127.7924 | 1445.0052 | 0.70977
1705.9925 | 48.7051 | 2.7183 | 87.1016 | 1528.0592 | 0.48288 | 4.9576 | 133.4834 | 1747.3623 | 0.35231
1706.5747 | 51.0118 | 2.4207 | 98.6906 | 1608.9436 | 0.55177 | 4.4148 | 151.2436 | 1839.8551 | 0.40257
1707.157 | 49.4529 | 4.0015 | 91.5203 | 1706.8555 | 0.84012 | 7.2978 | 140.255 | 1951.8191 | 0.61296
1707.7392 | 54.1218 | 2.6016 | 75.21 | 1151.0287 | 0.73801 | 4.7448 | 115.2595 | 1316.2214 | 0.53846
1708.3215 | 60.1109 | 2.1812 | 76.7119 | 1218.0078 | 0.98736 | 3.978 | 117.5612 | 1392.8132 | 0.72039
1708.9037 | 52.4193 | 2.8208 | 94.3924 | 1548.9703 | 0.79166 | 5.1446 | 144.6565 | 1771.2746 | 0.5776
1709.486 | 47.9247 | 2.7067 | 86.9193 | 1576.0127 | 1.4458 | 4.9363 | 133.2041 | 1802.198 | 1.0549
1710.0682 | 58.6722 | 3.1207 | 93.2515 | 1776.5082 | 1.2011 | 5.6915 | 142.9082 | 2031.4681 | 0.87636
1710.6505 | 48.2834 | 2.8309 | 72.5321 | 1327.4789 | 1.0327 | 5.163 | 111.1556 | 1517.9953 | 0.75348
1711.2327 | 67.26 | 2.6603 | 104.5906 | 1469.2793 | 1.1911 | 4.8519 | 160.2853 | 1680.1465 | 0.86901
1711.815 | 59.8852 | 2.8515 | 108.1089 | 1486.7 | 1.0633 | 5.2006 | 165.6771 | 1700.0674 | 0.7758
1712.3972 | 50.7614 | 2.9738 | 97.9245 | 1793.1897 | 0.89311 | 5.4235 | 150.0695 | 2050.5437 | 0.65162
1712.9795 | 46.9054 | 2.1852 | 80.9746 | 1226.8928 | 0.72933 | 3.9854 | 124.0938 | 1402.9734 | 0.53213
1713.5617 | 54.4719 | 2.4947 | 74.6089 | 1340.0266 | 0.67475 | 4.5497 | 114.3383 | 1532.3438 | 0.49231
1714.144 | 65.2262 | 2.6611 | 104.4849 | 1865.3964 | 1.8618 | 4.8532 | 160.1233 | 2133.1134 | 1.3584
1714.7262 | 55.069 | 2.8583 | 75.7065 | 1489.4031 | 1.3685 | 5.2129 | 116.0204 | 1703.1584 | 0.99845
1715.3085 | 51.3167 | 1.9643 | 71.9523 | 1188.2011 | 1.2875 | 3.5825 | 110.2671 | 1358.7287 | 0.93941
1715.8907 | 53.2117 | 2.482 | 90.0626 | 1472.0715 | 1.1134 | 4.5266 | 138.0212 | 1683.3394 | 0.81234
1716.473 | 54.3901 | 2.5186 | 72.8393 | 1655.0173 | 1.1726 | 4.5934 | 111.6263 | 1892.5412 | 0.85553
1717.0552 | 60.2706 | 2.9641 | 106.5862 | 1547.2769 | 0.77361 | 5.4059 | 163.3435 | 1769.3381 | 0.56443
1717.6375 | 45.7661 | 2.4052 | 78.4583 | 1462.6783 | 0.85177 | 4.3866 | 120.2375 | 1672.5982 | 0.62146
1718.2197 | 51.9649 | 2.845 | 81.6841 | 1466.4484 | 0.77875 | 5.1887 | 125.1811 | 1676.9093 | 0.56818
1718.802 | 60.6535 | 2.0227 | 106.6284 | 1535.3709 | 0.93271 | 3.6889 | 163.4082 | 1755.7234 | 0.68051
1719.3842 | 53.3538 | 2.0014 | 81.0759 | 1120.2016 | 0.85235 | 3.6501 | 124.2491 | 1280.9701 | 0.62188
1719.9665 | 46.302 | 2.864 | 88.7823 | 2000.3324 | 1.3469 | 5.2233 | 136.059 | 2287.415 | 0.9827
1720.5487 | 43.761 | 2.2002 | 88.1008 | 1586.7369 | 0.8794 | 4.0127 | 135.0146 | 1814.4613 | 0.64162
1721.131 | 61.0255 | 2.484 | 90.6803 | 1331.023 | 1.1714 | 4.5303 | 138.9678 | 1522.048 | 0.85466
1721.7132 | 53.5454 | 1.7681 | 71.7332 | 1690.3025 | 1.8106 | 3.2247 | 109.9313 | 1932.8905 | 1.321
1722.2955 | 52.2552 | 1.7609 | 68.5129 | 1031.6714 | 0.71696 | 3.2114 | 104.9962 | 1179.7342 | 0.5231
1722.8777 | 51.7335 | 2.7023 | 90.5509 | 1320.9503 | 0.87729 | 4.9285 | 138.7695 | 1510.5297 | 0.64008
1723.46 | 47.6269 | 2.4693 | 65.452 | 1221.4358 | 0.82898 | 4.5035 | 100.3054 | 1396.7332 | 0.60483
1724.0422 | 52.4771 | 2.3439 | 80.6455 | 1314.8271 | 0.7557 | 4.2748 | 123.5894 | 1503.5277 | 0.55137
1724.6245 | 58.577 | 3.6264 | 126.1756 | 2196.878 | 1.1982 | 6.6138 | 193.3644 | 2512.1683 | 0.87419
1725.2067 | 55.378 | 2.7929 | 86.5222 | 1635.1105 | 1.5583 | 5.0937 | 132.5954 | 1869.7774 | 1.1369
1725.789 | 54.6077 | 2.2181 | 62.0473 | 1046.4798 | 0.65405 | 4.0453 | 95.0876 | 1196.6679 | 0.4772
1726.3712 | 52.9169 | 2.7914 | 92.9589 | 1555.528 | 0.87822 | 5.091 | 142.4597 | 1778.7735 | 0.64076
1726.9535 | 62.4941 | 2.7116 | 86.0898 | 1375.0287 | 0.48628 | 4.9454 | 131.9329 | 1572.3693 | 0.3548
1727.5357 | 56.7169 | 2.4657 | 108.6694 | 1824.207 | 0.62286 | 4.497 | 166.5361 | 2086.0126 | 0.45445
1728.118 | 46.5239 | 2.7677 | 83.0533 | 1404.4361 | 0.83998 | 5.0476 | 127.2794 | 1605.9973 | 0.61286
1728.7002 | 48.3982 | 2.6961 | 82.8137 | 1369.8198 | 0.60426 | 4.917 | 126.9121 | 1566.4129 | 0.44087
1729.2825 | 58.0667 | 2.1549 | 107.5356 | 1481.7087 | 1.8184 | 3.93 | 164.7985 | 1694.3597 | 1.3267
1729.8647 | 60.8729 | 2.2405 | 99.5481 | 1655.754 | 1.1465 | 4.0863 | 152.5578 | 1893.3836 | 0.83653
1730.447 | 52.4194 | 2.3325 | 86.8016 | 1481.437 | 0.95724 | 4.254 | 133.0236 | 1694.0491 | 0.69841
1731.0292 | 45.425 | 2.0732 | 79.5032 | 1554.4668 | 0.7212 | 3.781 | 121.8388 | 1777.56 | 0.5262
1731.6115 | 59.3655 | 2.3996 | 116.8581 | 1423.1743 | 0.77678 | 4.3763 | 179.0854 | 1627.4247 | 0.56675
1732.1937 | 56.6293 | 2.5622 | 69.1137 | 1454.0636 | 0.95331 | 4.6729 | 105.9169 | 1662.7472 | 0.69554
1732.776 | 45.2486 | 2.17 | 90.4093 | 1449.5911 | 0.68195 | 3.9577 | 138.5525 | 1657.6327 | 0.49755
1733.3582 | 57.601 | 2.3281 | 111.5974 | 1592.8841 | 0.50799 | 4.246 | 171.0233 | 1821.4908 | 0.37063
1733.9405 | 73.9153 | 2.4082 | 82.294 | 1516.17 | 1.2425 | 4.392 | 126.1158 | 1733.7669 | 0.90651
1734.5227 | 57.6535 | 2.2491 | 100.2101 | 1760.9817 | 0.82825 | 4.1019 | 153.5722 | 2013.7134 | 0.6043
1735.105 | 54.5064 | 3.1113 | 109.0416 | 1389.0143 | 1.3608 | 5.6743 | 167.1065 | 1588.3622 | 0.99282
1735.6872 | 54.1223 | 2.4094 | 71.6554 | 1255.5548 | 0.45863 | 4.3943 | 109.8121 | 1435.7489 | 0.33462
1736.2695 | 52.1333 | 2.191 | 81.1681 | 1269.6807 | 0.94615 | 3.9958 | 124.3902 | 1451.902 | 0.69032
1736.8517 | 52.2691 | 2.0864 | 75.2465 | 1336.9596 | 0.64906 | 3.8051 | 115.3154 | 1528.8366 | 0.47356
1737.434 | 59.1413 | 1.9863 | 77.723 | 1182.0093 | 0.55167 | 3.6226 | 119.1106 | 1351.6482 | 0.40251
1738.0162 | 61.91 | 2.4617 | 143.7264 | 2184.8704 | 1.1213 | 4.4896 | 220.261 | 2498.4374 | 0.81811
1738.5985 | 70.0463 | 2.3927 | 79.1645 | 1306.1811 | 0.76886 | 4.3637 | 121.3197 | 1493.6409 | 0.56097
1739.1807 | 57.7178 | 1.93 | 79.9134 | 1657.7787 | 0.593 | 3.5198 | 122.4674 | 1895.6989 | 0.43266
1739.763 | 58.4774 | 2.0135 | 95.493 | 1465.3058 | 0.94146 | 3.6722 | 146.3432 | 1675.6028 | 0.6869
1740.3452 | 53.9556 | 1.8734 | 82.6664 | 1165.1361 | 0.40639 | 3.4167 | 126.6864 | 1332.3535 | 0.2965
1740.9275 | 59.0559 | 2.0978 | 89.5169 | 1685.7608 | 0.8803 | 3.826 | 137.1849 | 1927.6969 | 0.64228
1741.5097 | 55.5644 | 2.1583 | 102.4101 | 1314.1484 | 0.97455 | 3.9363 | 156.9437 | 1502.7516 | 0.71104
1742.092 | 64.32 | 2.736 | 111.1242 | 1629.3081 | 1.5027 | 4.9898 | 170.2981 | 1863.1423 | 1.0964
1742.6742 | 61.358 | 2.0147 | 81.846 | 1832.6792 | 1.1335 | 3.6744 | 125.4291 | 2095.7007 | 0.82701
1743.2565 | 93.3586 | 2.373 | 93.6216 | 1584.5292 | 1.1639 | 4.3278 | 143.4754 | 1811.9368 | 0.84922
1743.8387 | 67.0966 | 2.641 | 95.0507 | 1446.7676 | 0.91768 | 4.8166 | 145.6654 | 1654.404 | 0.66955
1744.421 | 75.207 | 2.7842 | 139.8174 | 1630.2628 | 1.0138 | 5.0778 | 214.2705 | 1864.234 | 0.73971
1745.0032 | 65.0245 | 2.3114 | 81.7128 | 1577.9336 | 0.76432 | 4.2156 | 125.2251 | 1804.3947 | 0.55766
1745.5855 | 55.5493 | 1.9891 | 93.7033 | 1683.2012 | 0.92293 | 3.6277 | 143.6006 | 1924.77 | 0.67338
1746.1677 | 71.2619 | 2.5333 | 98.2563 | 1816.2605 | 0.83458 | 4.6203 | 150.5781 | 2076.9256 | 0.60891
1746.75 | 59.0103 | 1.9726 | 74.8164 | 1201.8225 | 0.55468 | 3.5976 | 114.6563 | 1374.305 | 0.4047
1747.3322 | 69.1129 | 2.1391 | 101.4097 | 1625.7088 | 1.2409 | 3.9013 | 155.4105 | 1859.0264 | 0.9054
1747.9145 | 54.5231 | 2.7686 | 87.6777 | 1460.1213 | 0.95329 | 5.0493 | 134.3662 | 1669.6742 | 0.69553
1748.4967 | 63.0595 | 2.0174 | 96.0765 | 1488.6509 | 0.71516 | 3.6793 | 147.2375 | 1702.2983 | 0.52178
1749.079 | 62.0194 | 1.9328 | 98.7402 | 1373.8786 | 0.54656 | 3.5251 | 151.3196 | 1571.0542 | 0.39878
1749.6612 | 62.7611 | 2.6899 | 107.5807 | 1593.6 | 1.0302 | 4.9059 | 164.8677 | 1822.3095 | 0.75167
1750.2435 | 58.079 | 2.1912 | 71.7112 | 1331.5223 | 0.71388 | 3.9963 | 109.8976 | 1522.619 | 0.52086
1750.8257 | 59.8613 | 1.7066 | 88.6368 | 1385.3821 | 0.65364 | 3.1125 | 135.8361 | 1584.2086 | 0.4769
1751.408 | 59.721 | 1.7367 | 83.8772 | 1322.0748 | 0.96952 | 3.1674 | 128.542 | 1511.8156 | 0.70737
1751.9902 | 44.366 | 1.7259 | 84.6092 | 1682.5093 | 0.45361 | 3.1477 | 129.6638 | 1923.9788 | 0.33096
1752.5725 | 48.8306 | 1.6874 | 83.1668 | 1090.0041 | 0.57626 | 3.0775 | 127.4533 | 1246.4387 | 0.42045
1753.1547 | 58.4803 | 2.958 | 100.101 | 1415.0864 | 1.1823 | 5.3948 | 153.4051 | 1618.176 | 0.86259
1753.737 | 48.9113 | 2.3473 | 85.2952 | 1460.0957 | 0.74691 | 4.281 | 130.7152 | 1669.645 | 0.54495
1754.3192 | 51.8508 | 1.9329 | 85.7851 | 1320.003 | 0.41728 | 3.5252 | 131.4658 | 1509.4465 | 0.30445
1754.9015 | 54.5231 | 2.2782 | 91.9894 | 1424.924 | 1.1597 | 4.1549 | 140.974 | 1629.4255 | 0.8461
1755.4837 | 46.4171 | 2.3775 | 74.5878 | 1333.9117 | 0.789 | 4.336 | 114.306 | 1525.3513 | 0.57566
1756.066 | 49.4961 | 2.1935 | 101.7287 | 1589.3231 | 0.64221 | 4.0004 | 155.8995 | 1817.4187 | 0.46857
1756.6482 | 53.6346 | 1.9558 | 74.6297 | 1281.5568 | 1.3273 | 3.567 | 114.3702 | 1465.4826 | 0.96839
1757.2305 | 45.5885 | 1.9249 | 84.6771 | 1381.443 | 0.85592 | 3.5107 | 129.7679 | 1579.7042 | 0.62449
1757.8127 | 42.4919 | 1.6609 | 67.5178 | 1069.0139 | 0.89143 | 3.0291 | 103.4712 | 1222.4361 | 0.6504
1758.395 | 48.5124 | 2.0326 | 87.5174 | 1190.6725 | 0.716 | 3.707 | 134.1206 | 1361.5548 | 0.5224
1758.9772 | 49.8016 | 2.022 | 96.5365 | 1722.4184 | 0.9394 | 3.6877 | 147.9424 | 1969.6155 | 0.68539
1759.5595 | 45.9412 | 1.6754 | 83.8844 | 1317.6421 | 0.83752 | 3.0555 | 128.553 | 1506.7467 | 0.61106
1760.1417 | 45.8145 | 2.1295 | 79.641 | 1505.3653 | 0.48747 | 3.8837 | 122.0501 | 1721.4115 | 0.35566
1760.724 | 50.5268 | 1.9045 | 114.2249 | 1653.5123 | 1.784 | 3.4734 | 175.05 | 1890.8201 | 1.3016
1761.3062 | 50.0222 | 2.0226 | 87.6643 | 1298.3382 | 1.1734 | 3.6889 | 134.3457 | 1484.6724 | 0.85609
1761.8885 | 51.0203 | 1.6364 | 79.4331 | 1371.7579 | 0.9705 | 2.9845 | 121.7315 | 1568.6291 | 0.70809
1762.4707 | 51.1084 | 2.3067 | 97.462 | 1603.3342 | 0.77825 | 4.207 | 149.3607 | 1833.4407 | 0.56782
1763.053 | 46.7966 | 2.0874 | 84.063 | 1380.4692 | 0.89608 | 3.8069 | 128.8268 | 1578.5907 | 0.65379
1763.6352 | 49.0804 | 1.8505 | 90.855 | 1328.7089 | 0.88618 | 3.3748 | 139.2356 | 1519.4018 | 0.64656
1764.2175 | 44.5282 | 2.1001 | 72.2514 | 1366.2618 | 0.73059 | 3.8302 | 110.7254 | 1562.3442 | 0.53304
1764.7997 | 52.6869 | 2.1016 | 94.9871 | 1645.708 | 0.78321 | 3.8328 | 145.568 | 1881.8958 | 0.57144
1765.382 | 48.141 | 1.952 | 95.4508 | 1850.3626 | 1.1498 | 3.5601 | 146.2786 | 2115.9219 | 0.8389
1765.9642 | 47.8869 | 1.8571 | 111.6411 | 1438.4506 | 0.81284 | 3.3869 | 171.0903 | 1644.8934 | 0.59306
1766.5465 | 50.1979 | 1.8405 | 85.2926 | 1617.5386 | 1.3329 | 3.3567 | 130.7111 | 1849.6836 | 0.97253
1767.1287 | 43.0468 | 1.5867 | 87.2875 | 1364.1512 | 1.2252 | 2.8938 | 133.7682 | 1559.9307 | 0.89392
1767.711 | 43.9682 | 1.8813 | 79.1222 | 1436.6056 | 1.2828 | 3.4311 | 121.255 | 1642.7836 | 0.93596
1768.2932 | 52.1318 | 2.0877 | 94.7411 | 1718.6477 | 1.1518 | 3.8075 | 145.1909 | 1965.3037 | 0.84033
1768.8755 | 44.5955 | 2.0648 | 73.2038 | 1319.7009 | 0.65327 | 3.7657 | 112.185 | 1509.101 | 0.47664
1769.4577 | 40.0976 | 1.7992 | 88.4735 | 1480.923 | 1.0526 | 3.2813 | 135.5859 | 1693.4613 | 0.76802
1770.04 | 51.1176 | 1.6186 | 78.5951 | 1735.2205 | 0.49121 | 2.952 | 120.4472 | 1984.2549 | 0.35839
1770.6222 | 48.8471 | 1.9209 | 86.5457 | 1456.9558 | 1.4075 | 3.5032 | 132.6315 | 1666.0544 | 1.0269
1771.2045 | 38.1136 | 1.5942 | 73.7554 | 1241.3179 | 0.72616 | 2.9074 | 113.0303 | 1419.4687 | 0.52981
1771.7867 | 31.2434 | 1.587 | 82.0335 | 1370.0334 | 0.43235 | 2.8944 | 125.7165 | 1566.6571 | 0.31544
1772.369 | 46.0844 | 1.696 | 92.0193 | 1470.7864 | 0.84473 | 3.0931 | 141.0197 | 1681.87 | 0.61633
1772.9512 | 40.7882 | 1.472 | 79.4505 | 1669.1627 | 0.90844 | 2.6846 | 121.7581 | 1908.7167 | 0.66281
1773.5335 | 49.0144 | 1.4622 | 93.1955 | 1399.4724 | 0.5954 | 2.6668 | 142.8223 | 1600.3211 | 0.43441
1774.1157 | 39.4673 | 1.8262 | 91.7637 | 1543.8435 | 1.4109 | 3.3307 | 140.6281 | 1765.412 | 1.0294
1774.698 | 50.3932 | 1.7397 | 83.1064 | 1751.5038 | 0.92584 | 3.1728 | 127.3607 | 2002.8752 | 0.6755
1775.2802 | 45.4809 | 1.6539 | 86.3198 | 1721.0766 | 0.74202 | 3.0163 | 132.2853 | 1968.0811 | 0.54139
1775.8625 | 44.2075 | 1.5927 | 96.2966 | 1488.9151 | 0.44621 | 2.9047 | 147.5747 | 1702.6004 | 0.32556
1776.4447 | 41.7581 | 1.9297 | 84.649 | 1633.4656 | 0.88333 | 3.5194 | 129.7249 | 1867.8964 | 0.64449
1777.027 | 40.5821 | 1.4102 | 107.4915 | 1541.144 | 1.0039 | 2.5719 | 164.7309 | 1762.3251 | 0.73243
1777.6092 | 36.1137 | 1.7307 | 76.0173 | 1400.1043 | 0.67324 | 3.1564 | 116.4967 | 1601.0437 | 0.4912
1778.1915 | 43.5623 | 1.606 | 77.5466 | 1363.1795 | 0.68161 | 2.929 | 118.8404 | 1558.8195 | 0.49731
1778.7737 | 43.4652 | 1.546 | 86.6572 | 1569.3744 | 1.0345 | 2.8195 | 132.8024 | 1794.6071 | 0.75475
1779.356 | 35.6151 | 1.0274 | 100.607 | 1463.7671 | 0.5952 | 1.8738 | 154.1804 | 1673.8432 | 0.43426
1779.9382 | 51.8069 | 1.7247 | 90.5991 | 1697.1215 | 0.68036 | 3.1454 | 138.8434 | 1940.6881 | 0.49639
1780.5205 | 42.9989 | 1.5236 | 100.606 | 1717.9502 | 0.94098 | 2.7787 | 154.1789 | 1964.5061 | 0.68654
1781.1027 | 41.7972 | 1.5301 | 79.4156 | 1038.8899 | 0.63072 | 2.7905 | 121.7047 | 1187.9887 | 0.46018
1781.685 | 41.0468 | 1.375 | 79.6962 | 1431.0208 | 0.57607 | 2.5077 | 122.1346 | 1636.3972 | 0.4203
1782.2672 | 41.9351 | 1.8645 | 84.5662 | 1601.499 | 0.79296 | 3.4005 | 129.5979 | 1831.342 | 0.57855
1782.8495 | 33.6469 | 1.4653 | 73.0771 | 1407.5095 | 0.73969 | 2.6724 | 111.9909 | 1609.5117 | 0.53968
1783.4317 | 35.3258 | 1.7754 | 67.6795 | 1573.7904 | 0.67375 | 3.2379 | 103.719 | 1799.6568 | 0.49157
1784.014 | 45.3901 | 1.2287 | 76.9333 | 1580.5601 | 0.64351 | 2.2409 | 117.9004 | 1807.3981 | 0.46951
1784.5962 | 38.4737 | 1.5623 | 85.1436 | 1187.4671 | 0.78864 | 2.8492 | 130.4827 | 1357.8894 | 0.5754
1785.1785 | 36.8323 | 1.6835 | 89.4719 | 1864.9792 | 0.33752 | 3.0703 | 137.1159 | 2132.6363 | 0.24625
1785.7607 | 41.6269 | 1.7961 | 94.3995 | 1615.8885 | 0.51121 | 3.2756 | 144.6674 | 1847.7967 | 0.37298
1786.343 | 36.7574 | 1.7715 | 78.2138 | 1379.4521 | 0.90824 | 3.2308 | 119.8629 | 1577.4275 | 0.66266
1786.9252 | 36.3925 | 1.423 | 83.8284 | 1816.2861 | 1.6445 | 2.5953 | 128.4671 | 2076.9548 | 1.1999
1787.5075 | 40.2646 | 1.2475 | 73.7052 | 1834.6484 | 1.2847 | 2.2752 | 112.9534 | 2097.9524 | 0.93732
1788.0897 | 41.2054 | 1.1141 | 72.6745 | 1353.3468 | 1.1347 | 2.0319 | 111.3738 | 1547.5757 | 0.82791
1788.672 | 36.2061 | 1.4573 | 58.3841 | 1327.1038 | 0.7326 | 2.6579 | 89.4738 | 1517.5663 | 0.53451
1789.2542 | 35.8516 | 1.5169 | 77.6353 | 1846.981 | 0.56967 | 2.7665 | 118.9762 | 2112.0551 | 0.41564
1789.8365 | 42.6325 | 1.4669 | 84.7461 | 1674.5277 | 0.53252 | 2.6753 | 129.8736 | 1914.8516 | 0.38853
1790.4187 | 33.1996 | 1.6103 | 73.9926 | 1626.8725 | 0.87476 | 2.9368 | 113.3938 | 1860.3571 | 0.63823
1791.001 | 42.2275 | 1.105 | 77.7624 | 1851.5952 | 1.1052 | 2.0153 | 119.1711 | 2117.3314 | 0.80635
1791.5832 | 45.5993 | 1.663 | 80.7535 | 1225.946 | 0.62728 | 3.033 | 123.7549 | 1401.8907 | 0.45767
1792.1655 | 42.5638 | 1.7227 | 103.1465 | 2055.0368 | 0.69739 | 3.1417 | 158.0722 | 2349.9705 | 0.50882
1792.7477 | 39.2851 | 1.1968 | 64.4679 | 1161.1864 | 0.20645 | 2.1827 | 98.7972 | 1327.8369 | 0.15063
1793.33 | 42.9636 | 1.2407 | 93.6191 | 1549.1614 | 0.79665 | 2.2628 | 143.4715 | 1771.4931 | 0.58124
1793.9122 | 41.902 | 1.6715 | 77.7647 | 1522.0638 | 0.5474 | 3.0484 | 119.1746 | 1740.5065 | 0.39939
1794.4945 | 40.8223 | 1.6989 | 81.1704 | 1460.2535 | 0.42601 | 3.0985 | 124.3939 | 1669.8254 | 0.31082
1795.0767 | 36.9273 | 1.4538 | 90.3551 | 1719.1639 | 0.94859 | 2.6515 | 138.4694 | 1965.894 | 0.6921
1795.659 | 39.7129 | 1.5554 | 75.5921 | 1476.3546 | 0.70278 | 2.8367 | 115.8451 | 1688.2372 | 0.51276
1796.2412 | 43.5697 | 1.4833 | 85.7276 | 1686.9754 | 0.89919 | 2.7051 | 131.3777 | 1929.0858 | 0.65605
1796.8235 | 48.5632 | 1.3617 | 80.5752 | 1465.7855 | 1.0603 | 2.4834 | 123.4816 | 1676.1513 | 0.77362
1797.4057 | 36.8644 | 1.3247 | 81.769 | 1975.7984 | 0.96133 | 2.4159 | 125.3111 | 2259.36 | 0.7014
1797.988 | 35.6322 | 1.5944 | 66.0547 | 1318.1765 | 0.89008 | 2.9079 | 101.229 | 1507.3578 | 0.64941
1798.5702 | 39.419 | 1.6596 | 82.9026 | 1565.4557 | 0.8004 | 3.0268 | 127.0485 | 1790.1259 | 0.58398
1799.1525 | 49.3199 | 1.1526 | 72.0033 | 1550.6536 | 1.183 | 2.1021 | 110.3452 | 1773.1994 | 0.86313
1799.7347 | 50.4543 | 1.4773 | 80.6849 | 1764.9175 | 0.82133 | 2.6942 | 123.6498 | 2018.214 | 0.59925
1800.317 | 46.1245 | 1.6218 | 83.2141 | 1569.729 | 0.77072 | 2.9577 | 127.5257 | 1795.0125 | 0.56233
1800.8992 | 47.2821 | 1.3871 | 74.7183 | 1595.0765 | 0.93396 | 2.5297 | 114.506 | 1823.9978 | 0.68142
1801.4815 | 45.964 | 1.7932 | 80.4052 | 1723.5786 | 0.94352 | 3.2704 | 123.2211 | 1970.9422 | 0.6884
1802.0637 | 49.1151 | 1.4839 | 70.1821 | 1447.5468 | 0.89168 | 2.7063 | 107.5543 | 1655.2951 | 0.65058
1802.646 | 38.0751 | 1.7512 | 91.4735 | 2027.0106 | 0.48415 | 3.1938 | 140.1834 | 2317.922 | 0.35324
1803.2282 | 47.4281 | 1.3839 | 74.483 | 1450.7904 | 0.28434 | 2.5239 | 114.1454 | 1659.0042 | 0.20746
1803.8105 | 46.425 | 1.4731 | 84.6831 | 1741.3225 | 0.90911 | 2.6865 | 129.7771 | 1991.2327 | 0.6633
1804.3927 | 43.4406 | 1.2064 | 75.4517 | 1623.766 | 1.0216 | 2.2002 | 115.6299 | 1856.8047 | 0.74534
1804.975 | 44.0913 | 1.6238 | 71.6094 | 1815.4521 | 0.55695 | 2.9615 | 109.7416 | 2076.0012 | 0.40636
1805.5572 | 40.3576 | 1.2515 | 82.7378 | 1404.1839 | 0.40977 | 2.2824 | 126.7959 | 1605.7088 | 0.29897
1806.1395 | 38.463 | 1.4001 | 79.2132 | 1429.4029 | 0.6943 | 2.5535 | 121.3943 | 1634.5472 | 0.50657
1806.7217 | 36.1816 | 1.2955 | 76.9472 | 1699.1086 | 0.54802 | 2.3627 | 117.9218 | 1942.9604 | 0.39984
1807.304 | 47.6759 | 1.5659 | 76.6634 | 1395.0197 | 0.50392 | 2.8558 | 117.4868 | 1595.2294 | 0.36767
1807.8862 | 47.2185 | 1.7233 | 83.6221 | 1470.6041 | 0.35704 | 3.143 | 128.1511 | 1681.6614 | 0.2605
1808.4685 | 34.1751 | 1.2085 | 68.0405 | 1543.2138 | 1.0437 | 2.2041 | 104.2722 | 1764.6919 | 0.76146
1809.0507 | 39.0773 | 1.1504 | 62.639 | 1189.744 | 0.48666 | 2.0981 | 95.9944 | 1360.493 | 0.35507
1809.633 | 44.3528 | 1.354 | 75.6129 | 1628.9911 | 0.53788 | 2.4694 | 115.8769 | 1862.7798 | 0.39244
1810.2152 | 40.8776 | 1.097 | 80.8049 | 1930.4996 | 1.0301 | 2.0006 | 123.8338 | 2207.56 | 0.75156
1810.7975 | 42.4363 | 1.3125 | 75.0401 | 1325.0883 | 0.53444 | 2.3937 | 114.9992 | 1515.2616 | 0.38993
1811.3797 | 42.1041 | 1.0769 | 83.0759 | 1692.5198 | 0.44092 | 1.9641 | 127.3141 | 1935.4259 | 0.3217
1811.962 | 36.2304 | 1.0593 | 67.1606 | 1368.3799 | 0.87468 | 1.9319 | 102.9237 | 1564.7663 | 0.63817
1812.5442 | 44.073 | 1.0082 | 81.9796 | 1901.3388 | 0.44188 | 1.8387 | 125.634 | 2174.2141 | 0.3224
1813.1265 | 43.7877 | 1.2553 | 71.3831 | 1504.6713 | 0.56982 | 2.2895 | 109.3947 | 1720.6179 | 0.41575
1813.7087 | 37.3861 | 0.95937 | 71.7322 | 1629.2522 | 0.74715 | 1.7497 | 109.9298 | 1863.0783 | 0.54513
1814.291 | 45.2892 | 1.5049 | 78.5993 | 1886.3645 | 1.0855 | 2.7447 | 120.4536 | 2157.0908 | 0.79196
1814.8732 | 37.3574 | 1.2032 | 70.9265 | 1331.3032 | 1.0593 | 2.1944 | 108.6951 | 1522.3685 | 0.77286
1815.4555 | 44.7159 | 0.93545 | 76.5128 | 1614.1831 | 1.1315 | 1.7061 | 117.256 | 1845.8465 | 0.82552
1816.0377 | 41.6907 | 1.1128 | 60.9525 | 1244.5312 | 0.48978 | 2.0295 | 93.4098 | 1423.1431 | 0.35735
1816.62 | 47.5127 | 1.1357 | 74.3671 | 1721.2149 | 1.1501 | 2.0712 | 113.9677 | 1968.2393 | 0.8391
1817.2022 | 42.0333 | 1.1402 | 63.8513 | 1591.9253 | 1.2632 | 2.0795 | 97.8522 | 1820.3944 | 0.92165
1817.7845 | 41.2403 | 0.93083 | 68.7917 | 1325.8553 | 0.88108 | 1.6976 | 105.4234 | 1516.1387 | 0.64285
1818.3667 | 41.0674 | 0.91639 | 66.7382 | 1444.8833 | 1.1579 | 1.6713 | 102.2765 | 1652.2493 | 0.84481
1818.949 | 44.509 | 0.97214 | 61.8737 | 1646.617 | 1.2452 | 1.773 | 94.8216 | 1882.9352 | 0.9085
1819.5312 | 46.8099 | 1.0453 | 80.874 | 1895.4163 | 1.2327 | 1.9065 | 123.9396 | 2167.4416 | 0.8994
1820.1135 | 42.5098 | 1.1666 | 65.4163 | 1531.2842 | 0.58441 | 2.1276 | 100.2506 | 1751.0502 | 0.42639
1820.6957 | 38.7545 | 1.1745 | 64.4761 | 1480.0563 | 0.94409 | 2.1419 | 98.8097 | 1692.4702 | 0.68882
1821.278 | 42.2233 | 0.97813 | 58.4836 | 1241.6483 | 0.65869 | 1.7839 | 89.6262 | 1419.8465 | 0.48058
1821.8602 | 46.8211 | 1.1121 | 82.8773 | 1841.5127 | 1.5407 | 2.0283 | 127.0096 | 2105.8019 | 1.1241
1822.4425 | 41.9458 | 1.1519 | 69.7695 | 1664.291 | 0.7597 | 2.1009 | 106.922 | 1903.1458 | 0.55429
1823.0247 | 40.5804 | 0.99915 | 76.8249 | 1493.6518 | 0.92236 | 1.8222 | 117.7344 | 1708.017 | 0.67296
1823.607 | 43.7771 | 0.83405 | 71.5795 | 1483.3244 | 1.4749 | 1.5211 | 109.6957 | 1696.2073 | 1.0761
1824.1892 | 37.475 | 0.99325 | 66.5606 | 1592.5221 | 0.59623 | 1.8115 | 102.0042 | 1821.0768 | 0.43501
1824.7715 | 40.1078 | 0.69811 | 60.4515 | 1513.036 | 1.029 | 1.2732 | 92.6421 | 1730.1831 | 0.75078
1825.3537 | 35.4624 | 0.9646 | 66.7148 | 1425.5134 | 0.69335 | 1.7592 | 102.2406 | 1630.0994 | 0.50587
1825.936 | 41.1142 | 0.95103 | 60.1185 | 1569.2994 | 0.76186 | 1.7345 | 92.1317 | 1794.5213 | 0.55586
1826.5182 | 35.4921 | 0.89277 | 69.5985 | 1535.4071 | 1.0772 | 1.6282 | 106.6598 | 1755.7648 | 0.78596
1827.1005 | 37.1 | 1.0344 | 64.5461 | 1719.8867 | 1.3225 | 1.8865 | 98.9171 | 1966.7205 | 0.96494
1827.6827 | 38.2125 | 0.84533 | 65.6539 | 1459.0289 | 0.69082 | 1.5417 | 100.6147 | 1668.425 | 0.50403
1828.265 | 42.8502 | 0.90038 | 72.1592 | 1558.8884 | 0.80158 | 1.6421 | 110.5841 | 1782.6162 | 0.58484
1828.8472 | 37.3541 | 0.89298 | 69.8321 | 1585.3482 | 0.56425 | 1.6286 | 107.0178 | 1812.8733 | 0.41168
1829.4295 | 38.3339 | 0.95883 | 61.6753 | 1414.9299 | 0.56486 | 1.7487 | 94.5175 | 1617.997 | 0.41212
1830.0117 | 36.4346 | 0.87638 | 59.9998 | 1566.1438 | 0.73355 | 1.5983 | 91.9498 | 1790.9128 | 0.53521
1830.594 | 43.1539 | 1.041 | 70.5267 | 1535.8706 | 0.92672 | 1.8986 | 108.0823 | 1756.2948 | 0.67614
1831.1762 | 34.057 | 0.93408 | 52.8955 | 1592.1195 | 0.41527 | 1.7036 | 81.0624 | 1820.6164 | 0.30299
1831.7585 | 40.2824 | 0.92933 | 76.4914 | 1722.3721 | 1.402 | 1.6949 | 117.2233 | 1969.5625 | 1.0229
1832.3407 | 37.0584 | 0.93626 | 62.7564 | 1607.6605 | 0.97254 | 1.7075 | 96.1744 | 1838.3879 | 0.70957
1832.923 | 33.7977 | 0.78296 | 65.7339 | 1512.5394 | 0.55975 | 1.428 | 100.7373 | 1729.6152 | 0.4084
1833.5052 | 43.0772 | 0.86372 | 61.7522 | 1706.2976 | 0.74524 | 1.5752 | 94.6354 | 1951.1811 | 0.54374
1834.0875 | 41.4451 | 0.88384 | 78.2374 | 1564.9087 | 1.3121 | 1.6119 | 119.899 | 1789.5005 | 0.95735
1834.6697 | 32.2326 | 0.96967 | 59.2415 | 1852.231 | 0.61271 | 1.7685 | 90.7877 | 2118.0585 | 0.44704
1835.252 | 49.3395 | 0.98692 | 64.467 | 1878.374 | 1.5147 | 1.7999 | 98.7958 | 2147.9534 | 1.1052
1835.8342 | 34.5156 | 0.87715 | 64.5913 | 1531.4421 | 0.88647 | 1.5997 | 98.9863 | 1751.2308 | 0.64678
1836.4165 | 40.6895 | 1.0086 | 63.3631 | 1630.2574 | 1.0896 | 1.8394 | 97.1041 | 1864.2278 | 0.79495
1836.9987 | 33.9955 | 1.0603 | 59.7548 | 1671.1471 | 1.4507 | 1.9337 | 91.5744 | 1910.9859 | 1.0585
1837.581 | 38.3447 | 1.1242 | 69.0299 | 1752.6659 | 0.80807 | 2.0503 | 105.7885 | 2004.2041 | 0.58957
1838.1632 | 40.972 | 0.98771 | 55.2647 | 1685.3242 | 0.86794 | 1.8014 | 84.6932 | 1927.1976 | 0.63326
1838.7455 | 40.5316 | 1.1197 | 65.0524 | 1619.5881 | 0.4098 | 2.042 | 99.693 | 1852.0272 | 0.29899
1839.3277 | 36.7318 | 0.63292 | 70.1378 | 1539.118 | 0.9651 | 1.1543 | 107.4864 | 1760.0083 | 0.70415
1839.91 | 42.4353 | 0.85939 | 70.5601 | 1706.2914 | 1.2936 | 1.5673 | 108.1335 | 1951.1741 | 0.9438
1840.4922 | 38.4399 | 0.88793 | 62.7506 | 1249.0792 | 0.65506 | 1.6194 | 96.1655 | 1428.3438 | 0.47794
1841.0745 | 48.7638 | 0.8297 | 74.3786 | 1926.6995 | 1.4113 | 1.5132 | 113.9854 | 2203.2145 | 1.0297
1841.6567 | 43.3528 | 1.3262 | 66.0599 | 1600.5808 | 0.55029 | 2.4187 | 101.237 | 1830.2921 | 0.4015
1842.239 | 40.7897 | 0.87599 | 76.8435 | 1879.193 | 1.0182 | 1.5976 | 117.7629 | 2148.89 | 0.74287
1842.8212 | 35.797 | 1.338 | 58.1197 | 1595.5738 | 0.69425 | 2.4402 | 89.0685 | 1824.5665 | 0.50653
1843.4035 | 34.96 | 0.88783 | 48.4778 | 1512.7519 | 0.51605 | 1.6192 | 74.2924 | 1729.8582 | 0.37651
1843.9857 | 39.1823 | 0.61922 | 86.8783 | 1616.0506 | 0.42864 | 1.1293 | 133.1412 | 1847.9821 | 0.31274
1844.568 | 35.4756 | 0.94462 | 62.5607 | 1561.3413 | 1.0546 | 1.7228 | 95.8744 | 1785.421 | 0.76943
1845.1502 | 38.5385 | 1.0339 | 62.5398 | 1473.3362 | 0.83656 | 1.8856 | 95.8424 | 1684.7857 | 0.61037
1845.7325 | 34.8979 | 0.90595 | 73.1267 | 1823.5654 | 1.2645 | 1.6522 | 112.0669 | 2085.2788 | 0.9226
1846.3147 | 39.3226 | 0.71735 | 61.1591 | 1326.5102 | 0.44679 | 1.3083 | 93.7265 | 1516.8876 | 0.32598
1846.897 | 36.2263 | 0.61967 | 57.4008 | 1505.5148 | 0.84019 | 1.1301 | 87.9669 | 1721.5825 | 0.61301
1847.4792 | 39.1146 | 0.95266 | 66.6804 | 1834.8792 | 0.46332 | 1.7375 | 102.1879 | 2098.2164 | 0.33804
1848.0615 | 39.3661 | 0.68657 | 68.7956 | 1584.5205 | 0.66404 | 1.2522 | 105.4293 | 1811.9268 | 0.48449
1848.6437 | 42.8664 | 1.006 | 62.0788 | 1870.6528 | 0.72308 | 1.8347 | 95.1359 | 2139.1242 | 0.52757
1849.226 | 42.3905 | 0.97068 | 68.7404 | 1886.4257 | 0.78889 | 1.7703 | 105.3448 | 2157.1607 | 0.57558
1849.8082 | 45.654 | 1.0804 | 74.808 | 1841.5489 | 0.56849 | 1.9704 | 114.6435 | 2105.8433 | 0.41477
1850.3905 | 38.7054 | 1.141 | 71.5017 | 1935.9536 | 0.85301 | 2.0809 | 109.5765 | 2213.7967 | 0.62236
1850.9727 | 40.0478 | 0.8847 | 55.7031 | 1354.5173 | 0.64843 | 1.6135 | 85.3651 | 1548.9142 | 0.4731
1851.555 | 41.3068 | 0.78414 | 66.7445 | 1693.8244 | 1.1072 | 1.4301 | 102.2861 | 1936.9177 | 0.80781
1852.1372 | 36.441 | 0.95288 | 58.3601 | 1641.1817 | 0.98986 | 1.7378 | 89.437 | 1876.72 | 0.72221
1852.7195 | 34.5977 | 0.81609 | 63.1316 | 1840.8957 | 2.0708 | 1.4884 | 96.7494 | 2105.0964 | 1.5109
1853.3017 | 35.5372 | 0.67748 | 60.4376 | 1374.0268 | 0.76795 | 1.2356 | 92.6208 | 1571.2237 | 0.5603
1853.884 | 40.6023 | 0.82144 | 70.1847 | 2019.2956 | 1.7079 | 1.4981 | 107.5582 | 2309.0998 | 1.2461
1854.4662 | 43.5305 | 0.90691 | 62.0818 | 1511.1662 | 0.60839 | 1.654 | 95.1404 | 1728.045 | 0.44388
1855.0485 | 36.7646 | 0.86311 | 69.7062 | 1848.5542 | 0.84052 | 1.5741 | 106.8249 | 2113.854 | 0.61325
1855.6307 | 38.7133 | 1.2891 | 79.0759 | 1530.5946 | 0.72156 | 2.351 | 121.184 | 1750.2616 | 0.52645
1856.213 | 37.7114 | 0.71229 | 62.3966 | 1798.4008 | 0.97727 | 1.2991 | 95.623 | 2056.5027 | 0.71302
1856.7952 | 38.6865 | 0.80538 | 65.639 | 1832.1664 | 0.85259 | 1.4688 | 100.592 | 2095.1143 | 0.62206
1857.3775 | 38.161 | 1.0776 | 68.9256 | 1545.1709 | 1.2753 | 1.9653 | 105.6286 | 1766.93 | 0.93046
1857.9597 | 39.0203 | 0.81532 | 59.8148 | 1487.5216 | 0.635 | 1.487 | 91.6663 | 1701.007 | 0.4633
1858.542 | 38.1862 | 0.84771 | 68.5499 | 1720.7747 | 0.81988 | 1.546 | 105.0529 | 1967.7359 | 0.59819
1859.1242 | 37.0019 | 0.74858 | 64.2632 | 2041.3749 | 0.85731 | 1.3653 | 98.4835 | 2334.3478 | 0.6255
1859.7065 | 37.8951 | 0.68728 | 62.5306 | 1922.0234 | 0.78711 | 1.2535 | 95.8283 | 2197.8674 | 0.57428
1860.2887 | 38.2958 | 0.71217 | 75.6242 | 1740.52 | 0.79926 | 1.2988 | 115.8943 | 1990.315 | 0.58315
1860.871 | 39.578 | 0.95148 | 58.7897 | 1692.4806 | 0.98835 | 1.7353 | 90.0953 | 1935.3811 | 0.72111
1861.4532 | 35.7288 | 0.85611 | 60.9002 | 1497.4202 | 1.1321 | 1.5614 | 93.3297 | 1712.3262 | 0.82603
1862.0355 | 37.2458 | 1.0963 | 73.7983 | 2018.3795 | 0.70031 | 1.9993 | 113.096 | 2308.0522 | 0.51095
1862.6177 | 39.9275 | 0.81453 | 78.3351 | 1717.0929 | 1.0692 | 1.4855 | 120.0487 | 1963.5257 | 0.78011
1863.2 | 35.8035 | 0.66965 | 72.4104 | 1706.1006 | 1.0665 | 1.2213 | 110.9691 | 1950.9558 | 0.77815
1863.7822 | 41.1405 | 0.98037 | 65.2339 | 1435.7175 | 1.0327 | 1.788 | 99.9711 | 1641.7681 | 0.75349
1864.3645 | 37.6306 | 0.53981 | 68.328 | 1848.2361 | 0.63701 | 0.98449 | 104.7128 | 2113.4903 | 0.46477
1864.9467 | 34.7884 | 0.95045 | 53.3032 | 1550.2509 | 0.91768 | 1.7334 | 81.6873 | 1772.739 | 0.66955
1865.529 | 32.0777 | 0.87947 | 57.6954 | 1695.6971 | 1.5552 | 1.604 | 88.4183 | 1939.0592 | 1.1347
1866.1112 | 44.2603 | 0.69129 | 67.7633 | 1682.4135 | 0.67038 | 1.2608 | 103.8474 | 1923.8692 | 0.48912
1866.6935 | 34.9638 | 0.74598 | 58.618 | 1715.8675 | 0.53626 | 1.3605 | 89.8322 | 1962.1245 | 0.39126
1867.2757 | 38.1514 | 0.63627 | 59.4164 | 1753.9905 | 0.66114 | 1.1604 | 91.0558 | 2005.7188 | 0.48237
1867.858 | 40.4377 | 1.0856 | 71.4985 | 1646.65 | 1.0971 | 1.9799 | 109.5716 | 1882.9731 | 0.80047
1868.4402 | 34.4366 | 0.93572 | 58.5473 | 1879.5012 | 0.59126 | 1.7065 | 89.7239 | 2149.2424 | 0.43139
1869.0225 | 39.822 | 0.67292 | 68.1586 | 1709.3601 | 0.64532 | 1.2273 | 104.4532 | 1954.6831 | 0.47083
1869.6047 | 43.7282 | 0.82758 | 66.8806 | 1834.776 | 0.81449 | 1.5093 | 102.4947 | 2098.0984 | 0.59426
1870.187 | 33.1126 | 0.84638 | 63.2417 | 1697.4075 | 1.005 | 1.5436 | 96.9181 | 1941.0152 | 0.73327
1870.7692 | 40.0279 | 0.64953 | 57.3105 | 1377.8157 | 0.51673 | 1.1846 | 87.8285 | 1575.5563 | 0.37701
1871.3515 | 32.5474 | 1.0786 | 59.8895 | 1672.0076 | 0.82846 | 1.9671 | 91.7808 | 1911.9698 | 0.60445
1871.9337 | 37.2431 | 0.68208 | 51.8245 | 1635.1251 | 0.68032 | 1.244 | 79.4212 | 1869.7941 | 0.49637
1872.516 | 38.927 | 0.79559 | 60.449 | 1552.4702 | 1.0444 | 1.451 | 92.6382 | 1775.2768 | 0.76197
1873.0982 | 40.3927 | 0.53993 | 82.548 | 1699.0899 | 1.4305 | 0.98471 | 126.505 | 1942.939 | 1.0437
1873.6805 | 34.3424 | 0.94212 | 69.1872 | 1731.8862 | 0.89698 | 1.7182 | 106.0296 | 1980.4421 | 0.65445
1874.2627 | 39.0433 | 0.76466 | 59.7497 | 1454.3428 | 0.81921 | 1.3946 | 91.5666 | 1663.0664 | 0.5977
1874.845 | 41.6599 | 0.99467 | 75.037 | 1783.7633 | 1.3884 | 1.8141 | 114.9943 | 2039.7645 | 1.013
1875.4272 | 34.4855 | 0.45373 | 55.9814 | 1537.134 | 0.64714 | 0.82751 | 85.7916 | 1757.7395 | 0.47216
1876.0095 | 38.2072 | 0.69512 | 56.9781 | 1510.4964 | 0.95371 | 1.2677 | 87.3191 | 1727.279 | 0.69584
1876.5917 | 46.7707 | 0.70795 | 58.2843 | 1455.3991 | 1.1481 | 1.2911 | 89.3208 | 1664.2743 | 0.83768
1877.174 | 34.8483 | 0.86377 | 71.0772 | 1733.3121 | 1.0393 | 1.5753 | 108.9259 | 1982.0727 | 0.75826
1877.7562 | 40.9644 | 0.59731 | 67.6859 | 1900.5731 | 0.36292 | 1.0894 | 103.7289 | 2173.3385 | 0.26479
1878.3385 | 34.0519 | 0.73775 | 64.8966 | 1594.6753 | 0.88765 | 1.3455 | 99.4542 | 1823.5391 | 0.64763
1878.9207 | 35.7785 | 0.65289 | 56.8216 | 1840.2557 | 0.61935 | 1.1907 | 87.0793 | 2104.3646 | 0.45188
1879.503 | 39.5386 | 0.59348 | 65.8634 | 1464.0291 | 0.81267 | 1.0824 | 100.9358 | 1674.1428 | 0.59293
1880.0852 | 37.977 | 0.82463 | 63.3168 | 1779.5231 | 1.9394 | 1.5039 | 97.0331 | 2034.9157 | 1.415
1880.6675 | 31.7454 | 0.67898 | 51.6645 | 1287.0313 | 0.74686 | 1.2383 | 79.1759 | 1471.7428 | 0.54491
1881.2497 | 40.0597 | 0.70182 | 64.0235 | 1767.1479 | 0.99094 | 1.28 | 98.1161 | 2020.7645 | 0.723
1881.832 | 39.4451 | 0.7164 | 52.1388 | 1694.2021 | 0.66151 | 1.3066 | 79.9028 | 1937.3497 | 0.48264
1882.4142 | 37.6129 | 0.80698 | 66.7578 | 1936.4503 | 0.69366 | 1.4718 | 102.3065 | 2214.3647 | 0.5061
1882.9965 | 38.7515 | 0.48676 | 71.9058 | 1535.3664 | 0.63928 | 0.88775 | 110.1957 | 1755.7182 | 0.46643
1883.5787 | 35.2137 | 0.73951 | 67.5769 | 1831.7783 | 0.70309 | 1.3487 | 103.5618 | 2094.6705 | 0.51298
1884.161 | 45.0929 | 0.63356 | 79.053 | 1908.3719 | 1.2872 | 1.1555 | 121.1489 | 2182.2566 | 0.93915
1884.7432 | 41.8707 | 0.87891 | 63.9846 | 1536.695 | 1.2525 | 1.6029 | 98.0566 | 1757.2376 | 0.9138
1885.3255 | 35.9248 | 0.58441 | 56.9009 | 1668.3575 | 0.77091 | 1.0658 | 87.2007 | 1907.796 | 0.56246
1885.9077 | 40.0473 | 0.59637 | 58.5639 | 1565.783 | 0.75898 | 1.0877 | 89.7493 | 1790.5003 | 0.55376
1886.49 | 40.4487 | 1.021 | 70.0373 | 1603.762 | 0.67454 | 1.8621 | 107.3324 | 1833.9298 | 0.49215
1887.0722 | 41.4323 | 0.70482 | 60.6435 | 1956.6633 | 1.2704 | 1.2854 | 92.9362 | 2237.4786 | 0.92687
1887.6545 | 41.2639 | 0.79553 | 65.7536 | 1647.695 | 0.91552 | 1.4509 | 100.7675 | 1884.168 | 0.66797
1888.2367 | 38.492 | 0.61293 | 59.1725 | 1591.2044 | 0.66465 | 1.1179 | 90.682 | 1819.57 | 0.48493
1888.819 | 51.3394 | 0.90976 | 68.5165 | 1799.9678 | 0.60103 | 1.6592 | 105.0017 | 2058.2946 | 0.43852
1889.4012 | 39.4048 | 0.74457 | 98.8792 | 2080.7488 | 0.43744 | 1.3579 | 151.5326 | 2379.3725 | 0.31916
1889.9835 | 44.1509 | 0.56172 | 66.7181 | 1704.3607 | 0.89648 | 1.0245 | 102.2456 | 1948.9662 | 0.65408
1890.5657 | 42.2104 | 0.59721 | 65.3398 | 1642.2006 | 1.5859 | 1.0892 | 100.1334 | 1877.885 | 1.1571
1891.148 | 40.9872 | 0.8448 | 56.3509 | 1634.0182 | 0.72891 | 1.5407 | 86.3579 | 1868.5283 | 0.53182
1891.7302 | 43.181 | 0.63194 | 58.8009 | 1499.2058 | 0.92736 | 1.1525 | 90.1125 | 1714.368 | 0.67661
1892.3125 | 42.1749 | 0.87261 | 63.9571 | 1648.7371 | 1.3819 | 1.5915 | 98.0144 | 1885.3597 | 1.0083
1892.8947 | 37.84 | 0.77816 | 67.233 | 1735.2447 | 0.4929 | 1.4192 | 103.0347 | 1984.2826 | 0.35962
1893.477 | 39.3262 | 0.57666 | 60.6438 | 1499.9624 | 0.73566 | 1.0517 | 92.9368 | 1715.2333 | 0.53675
1894.0592 | 46.2184 | 0.95708 | 67.0699 | 1876.2036 | 0.7952 | 1.7455 | 102.7848 | 2145.4716 | 0.58019
1894.6415 | 32.7905 | 0.47087 | 50.2825 | 1546.2711 | 1.0615 | 0.85877 | 77.058 | 1768.188 | 0.77451
1895.2237 | 43.0951 | 0.79634 | 62.6683 | 1880.4729 | 1.113 | 1.4523 | 96.0393 | 2150.3536 | 0.81203
1895.806 | 42.3641 | 0.59667 | 58.9648 | 1649.9364 | 0.49582 | 1.0882 | 90.3637 | 1886.7311 | 0.36176
1896.3882 | 40.1508 | 0.54983 | 60.1582 | 1781.9327 | 0.9435 | 1.0028 | 92.1925 | 2037.6712 | 0.68839
1896.9705 | 43.0387 | 0.6359 | 61.7454 | 1621.0194 | 0.89031 | 1.1597 | 94.625 | 1853.664 | 0.64958
1897.5527 | 40.5353 | 0.56331 | 61.6426 | 1530.3824 | 0.3263 | 1.0274 | 94.4674 | 1750.019 | 0.23807
1898.135 | 38.9697 | 0.62381 | 63.4758 | 1846.7626 | 0.51838 | 1.1377 | 97.2769 | 2111.8052 | 0.37821
1898.7172 | 40.8721 | 0.51236 | 72.4943 | 1807.4486 | 0.84651 | 0.93444 | 111.0976 | 2066.849 | 0.61762
1899.2995 | 39.838 | 0.71366 | 58.1722 | 1674.7506 | 0.71494 | 1.3016 | 89.149 | 1915.1066 | 0.52163
1899.8817 | 43.248 | 0.66447 | 56.799 | 1693.7242 | 0.84565 | 1.2119 | 87.0446 | 1936.8032 | 0.61699
1900.464 | 41.5871 | 0.84749 | 61.0722 | 1685.9948 | 0.68139 | 1.5456 | 93.5932 | 1927.9645 | 0.49714
1901.0462 | 42.5915 | 0.56977 | 64.052 | 1677.3848 | 0.71068 | 1.0391 | 98.1599 | 1918.1188 | 0.51852
1901.6285 | 42.8799 | 0.75132 | 66.3082 | 1521.019 | 0.83641 | 1.3703 | 101.6174 | 1739.3118 | 0.61025
1902.2107 | 43.7263 | 0.70389 | 59.203 | 1568.1593 | 0.92852 | 1.2837 | 90.7288 | 1793.2175 | 0.67746
1902.793 | 38.4715 | 0.41581 | 61.5466 | 1536.4815 | 1.2989 | 0.75834 | 94.3203 | 1756.9934 | 0.94768
1903.3752 | 39.0958 | 0.71885 | 58.5953 | 1700.0946 | 0.47978 | 1.311 | 89.7975 | 1944.0879 | 0.35005
1903.9575 | 37.4405 | 0.53986 | 56.0931 | 1521.3915 | 0.80188 | 0.98458 | 85.9627 | 1739.7377 | 0.58506
1904.5397 | 38.1062 | 0.49534 | 61.0127 | 1464.0862 | 0.91912 | 0.90339 | 93.5021 | 1674.2081 | 0.6706
1905.122 | 40.5777 | 0.53069 | 58.9392 | 1712.5178 | 0.7449 | 0.96786 | 90.3245 | 1958.294 | 0.54349
1905.7042 | 39.6928 | 0.53146 | 68.8226 | 1787.3625 | 1.0759 | 0.96927 | 105.4709 | 2043.8802 | 0.78498
1906.2865 | 39.5895 | 0.52848 | 57.6265 | 1628.9987 | 0.5492 | 0.96383 | 88.3128 | 1862.7885 | 0.4007
1906.8687 | 49.4981 | 0.38914 | 69.9116 | 1779.1886 | 1.1709 | 0.70971 | 107.1398 | 2034.5332 | 0.85429
1907.451 | 44.113 | 0.70411 | 67.5934 | 1563.867 | 0.8961 | 1.2841 | 103.587 | 1788.3092 | 0.6538
1908.0332 | 50.5963 | 0.78057 | 73.3378 | 2010.7692 | 0.58363 | 1.4236 | 112.3904 | 2299.3497 | 0.42582
1908.6155 | 54.5604 | 0.73571 | 64.4457 | 1830.3712 | 1.2695 | 1.3418 | 98.7631 | 2093.0615 | 0.92623
1909.1977 | 42.3484 | 0.61859 | 64.9313 | 1609.2946 | 0.8974 | 1.1282 | 99.5074 | 1840.2565 | 0.65475
1909.78 | 43.985 | 0.72044 | 66.8662 | 1568.8418 | 0.88084 | 1.3139 | 102.4726 | 1793.998 | 0.64267
1910.3622 | 43.6034 | 0.54444 | 73.8876 | 1827.5025 | 0.98357 | 0.99294 | 113.2329 | 2089.781 | 0.71762
1910.9445 | 43.6561 | 0.53629 | 62.0775 | 1628.7448 | 0.63707 | 0.97808 | 95.134 | 1862.4981 | 0.46481
1911.5267 | 41.1365 | 0.59527 | 56.3295 | 1513.9903 | 0.61861 | 1.0856 | 86.3251 | 1731.2743 | 0.45135
1912.109 | 42.9166 | 0.41225 | 66.15 | 1570.8049 | 1.9112 | 0.75186 | 101.375 | 1796.2428 | 1.3945
1912.6912 | 44.8131 | 0.6181 | 62.4905 | 1536.0933 | 0.67025 | 1.1273 | 95.7669 | 1756.5495 | 0.48902
1913.2735 | 50.749 | 0.60375 | 68.5918 | 1846.4918 | 1.3189 | 1.1011 | 105.1172 | 2111.4956 | 0.96228
1913.8557 | 40.8515 | 0.4932 | 66.7599 | 1724.4621 | 1.155 | 0.89949 | 102.3098 | 1971.9526 | 0.84269
1914.438 | 36.5769 | 0.46812 | 82.5393 | 1760.5696 | 1.7866 | 0.85374 | 126.4917 | 2013.2421 | 1.3036
1915.0202 | 44.6307 | 0.68468 | 71.9253 | 1843.2179 | 1.1341 | 1.2487 | 110.2257 | 2107.7519 | 0.82743
1915.6025 | 40.386 | 0.67646 | 53.1504 | 1400.8257 | 0.61824 | 1.2337 | 81.453 | 1601.8687 | 0.45108
1916.1847 | 39.7442 | 0.5871 | 51.1178 | 1372.9322 | 1.0611 | 1.0707 | 78.3382 | 1569.9719 | 0.7742
1916.767 | 45.373 | 0.50944 | 58.4699 | 1380.0044 | 0.89933 | 0.92911 | 89.6053 | 1578.0592 | 0.65616
1917.3492 | 37.0573 | 0.46255 | 71.9372 | 1973.1801 | 1.378 | 0.84359 | 110.244 | 2256.3658 | 1.0054
1917.9315 | 41.9526 | 0.51409 | 51.2593 | 1259.4157 | 0.76953 | 0.93758 | 78.5551 | 1440.1638 | 0.56145
1918.5137 | 44.1182 | 0.48312 | 82.0407 | 2048.5786 | 1.463 | 0.88111 | 125.7276 | 2342.5853 | 1.0674
1919.096 | 42.6182 | 0.87656 | 71.9183 | 1711.4806 | 1.0408 | 1.5987 | 110.215 | 1957.1079 | 0.75941
1919.6782 | 41.1311 | 0.70914 | 56.7351 | 1583.6059 | 0.95383 | 1.2933 | 86.9467 | 1810.881 | 0.69592
1920.2605 | 45.3521 | 0.65213 | 69.1703 | 1781.9412 | 0.73188 | 1.1893 | 106.0036 | 2037.6809 | 0.53398
1920.8427 | 35.0288 | 0.40303 | 50.6976 | 1370.0252 | 0.99146 | 0.73503 | 77.6941 | 1566.6477 | 0.72337
1921.425 | 37.9569 | 0.69794 | 55.055 | 1519.8628 | 1.1065 | 1.2729 | 84.3719 | 1737.9897 | 0.80734
1922.0072 | 41.5059 | 0.61912 | 74.4502 | 1587.6415 | 1.6903 | 1.1291 | 114.0951 | 1815.4957 | 1.2333
1922.5895 | 38.203 | 0.60104 | 68.1158 | 1730.1161 | 1.942 | 1.0962 | 104.3876 | 1978.4179 | 1.4169
1923.1717 | 38.8473 | 0.64164 | 66.2699 | 1677.7178 | 1.2209 | 1.1702 | 101.5588 | 1918.4996 | 0.8908
1923.754 | 34.8135 | 0.55011 | 49.9784 | 1207.9976 | 1.0916 | 1.0033 | 76.592 | 1381.3663 | 0.79641
1924.3362 | 35.4549 | 0.60301 | 57.4393 | 1755.5504 | 2.0065 | 1.0998 | 88.0259 | 2007.5026 | 1.4639
1924.9185 | 43.4994 | 0.67329 | 86.4674 | 1701.3023 | 1.7612 | 1.2279 | 132.5114 | 1945.4688 | 1.285
1925.5007 | 38.9174 | 0.53374 | 57.3207 | 1654.6402 | 1.1753 | 0.97342 | 87.8441 | 1892.11 | 0.85749
1926.083 | 38.4351 | 0.32561 | 46.3911 | 1331.5423 | 0.9891 | 0.59384 | 71.0945 | 1522.6418 | 0.72165
1926.6652 | 45.4947 | 0.60005 | 76.6859 | 1524.785 | 1.5137 | 1.0944 | 117.5213 | 1743.6183 | 1.1044
1927.2475 | 38.8165 | 0.70059 | 58.7497 | 1710.5623 | 1.4327 | 1.2777 | 90.034 | 1956.0579 | 1.0453
1927.8297 | 45.3649 | 0.43539 | 65.2741 | 1513.6905 | 1.0743 | 0.79406 | 100.0327 | 1730.9315 | 0.78383
1928.412 | 47.5634 | 0.66887 | 53.2526 | 1331.3561 | 1.2035 | 1.2199 | 81.6098 | 1522.429 | 0.87811
1928.9942 | 38.7198 | 0.63367 | 64.3939 | 1723.5445 | 0.82724 | 1.1557 | 98.6838 | 1970.9033 | 0.60356
1929.5765 | 37.3286 | 0.63454 | 51.9536 | 1585.6803 | 1.2598 | 1.1573 | 79.619 | 1813.2531 | 0.91917
1930.1587 | 38.6535 | 0.45701 | 69.1006 | 1835.6105 | 2.0992 | 0.83349 | 105.8968 | 2099.0527 | 1.5316
1930.741 | 43.0593 | 0.53805 | 59.8568 | 1555.0464 | 0.62906 | 0.98128 | 91.7307 | 1778.2227 | 0.45897
1931.3232 | 37.9812 | 0.6399 | 65.5746 | 1559.6125 | 1.807 | 1.167 | 100.4933 | 1783.4441 | 1.3184
1931.9055 | 38.5929 | 0.40468 | 57.0321 | 1388.7579 | 1.2206 | 0.73804 | 87.4019 | 1588.0689 | 0.89057
1932.4877 | 43.5998 | 0.71378 | 65.4361 | 1835.2115 | 1.5141 | 1.3018 | 100.2809 | 2098.5964 | 1.1047
1933.07 | 39.8243 | 0.72042 | 58.5546 | 1439.5925 | 1.5496 | 1.3139 | 89.7351 | 1646.1991 | 1.1306
1933.6522 | 36.0207 | 0.7813 | 63.7686 | 1698.1771 | 1.2181 | 1.4249 | 97.7255 | 1941.8951 | 0.88875
1934.2345 | 41.2454 | 0.5572 | 59.3923 | 1492.3266 | 2.2911 | 1.0162 | 91.0189 | 1706.5015 | 1.6716
1934.8167 | 39.1909 | 0.55439 | 75.2987 | 1583.2599 | 2.3395 | 1.0111 | 115.3955 | 1810.4854 | 1.7069
1935.399 | 34.0595 | 0.6882 | 85.5979 | 1742.9313 | 1.3417 | 1.2551 | 131.1789 | 1993.0723 | 0.97895
1935.9812 | 47.6096 | 0.58281 | 72.4874 | 1645.5736 | 1.8661 | 1.0629 | 111.0871 | 1881.7421 | 1.3615
1936.5635 | 37.1766 | 0.48078 | 60.3041 | 1685.069 | 1.4559 | 0.87685 | 92.4162 | 1926.9058 | 1.0623
1937.1457 | 38.3136 | 0.47973 | 58.6578 | 1651.16 | 2.1641 | 0.87492 | 89.8932 | 1888.1303 | 1.5789
1937.728 | 41.4793 | 0.58254 | 58.7223 | 1546.4361 | 1.0739 | 1.0624 | 89.9921 | 1768.3766 | 0.78353
1938.3102 | 39.8226 | 0.74558 | 64.8959 | 1764.5504 | 2.2822 | 1.3598 | 99.4531 | 2017.7942 | 1.6651
1938.8925 | 35.1669 | 0.64055 | 61.7854 | 1396.0917 | 1.4105 | 1.1682 | 94.6863 | 1596.4552 | 1.0291
1939.4747 | 37.3991 | 0.72086 | 69.2479 | 1602.0005 | 1.5505 | 1.3147 | 106.1225 | 1831.9155 | 1.1313
1940.057 | 38.6387 | 0.82982 | 64.2935 | 1475.1696 | 1.3141 | 1.5134 | 98.53 | 1686.8822 | 0.95881
1940.6392 | 36.296 | 0.60149 | 58.9288 | 1531.5542 | 1.2507 | 1.097 | 90.3085 | 1751.359 | 0.91253
1941.2215 | 39.3722 | 0.30554 | 65.9938 | 1431.3873 | 1.5925 | 0.55724 | 101.1357 | 1636.8164 | 1.1619
1941.8037 | 39.6181 | 0.54688 | 64.9679 | 1670.9034 | 2.7696 | 0.99739 | 99.5635 | 1910.7073 | 2.0207
1942.386 | 39.8697 | 0.56383 | 70.1267 | 1797.7155 | 1.6246 | 1.0283 | 107.4694 | 2055.7191 | 1.1854
1942.9682 | 34.812 | 0.51761 | 59.2827 | 1454.7231 | 1.4085 | 0.944 | 90.8508 | 1663.5012 | 1.0277
1943.5505 | 36.1729 | 0.4998 | 72.087 | 1268.031 | 1.8405 | 0.91153 | 110.4734 | 1450.0156 | 1.3428
1944.1327 | 35.7199 | 0.66855 | 58.9254 | 1554.9491 | 1.4774 | 1.2193 | 90.3033 | 1778.1115 | 1.0779
1944.715 | 33.5285 | 0.82533 | 55.8886 | 1359.1099 | 2.2176 | 1.5052 | 85.6494 | 1554.1659 | 1.618
1945.2972 | 41.3214 | 0.67649 | 79.8527 | 1654.7767 | 3.0171 | 1.2338 | 122.3744 | 1892.266 | 2.2013
1945.8795 | 33.685 | 0.4921 | 49.0998 | 1281.2853 | 1.3391 | 0.89747 | 75.2456 | 1465.1721 | 0.97703
1946.4617 | 37.4284 | 0.45754 | 65.0408 | 1703.3798 | 1.9055 | 0.83445 | 99.6752 | 1947.8445 | 1.3903
1947.044 | 31.4433 | 0.56358 | 61.0716 | 1373.4834 | 2.1994 | 1.0278 | 93.5924 | 1570.6022 | 1.6047
1947.6262 | 33.7709 | 0.47422 | 59.864 | 1432.3639 | 1.1686 | 0.86487 | 91.7417 | 1637.9331 | 0.85261
1948.2085 | 34.7657 | 0.71017 | 67.2195 | 1604.6519 | 2.2612 | 1.2952 | 103.014 | 1834.9475 | 1.6498
1948.7907 | 36.0021 | 0.87337 | 69.2061 | 1421.3065 | 2.0951 | 1.5928 | 106.0586 | 1625.2888 | 1.5286
1949.373 | 37.8601 | 0.65201 | 66.4292 | 1586.7278 | 3.3626 | 1.1891 | 101.8029 | 1814.451 | 2.4534
1949.9552 | 34.1159 | 0.68561 | 56.5355 | 1332.875 | 2.0673 | 1.2504 | 86.6408 | 1524.1659 | 1.5083
1950.5375 | 36.1351 | 0.54812 | 63.6352 | 1530.8419 | 1.8362 | 0.99965 | 97.521 | 1750.5445 | 1.3397
1951.1197 | 32.2051 | 0.72882 | 59.4223 | 1699.9901 | 3.2109 | 1.3292 | 91.0647 | 1943.9683 | 2.3427
1951.702 | 40.0283 | 0.68207 | 72.0705 | 1454.3309 | 2.1286 | 1.244 | 110.4482 | 1663.0528 | 1.553
1952.2842 | 36.2376 | 0.6584 | 62.679 | 1567.0163 | 2.7405 | 1.2008 | 96.0558 | 1791.9105 | 1.9995
1952.8665 | 35.2619 | 0.4969 | 65.487 | 1692.3863 | 2.446 | 0.90624 | 100.359 | 1935.2733 | 1.7846
1953.4487 | 38.0339 | 0.62951 | 70.835 | 1616.0399 | 2.8583 | 1.1481 | 108.5548 | 1847.9698 | 2.0855
1954.031 | 41.217 | 0.56454 | 57.8636 | 1359.9339 | 2.0632 | 1.0296 | 88.6761 | 1555.1081 | 1.5053
1954.6132 | 35.7833 | 0.60165 | 74.1344 | 1838.3653 | 2.3369 | 1.0973 | 113.6111 | 2102.2028 | 1.705
1955.1955 | 38.6789 | 0.45092 | 57.4649 | 1398.7114 | 2.5821 | 0.82238 | 88.065 | 1599.4509 | 1.8839
1955.7777 | 43.0485 | 0.77568 | 68.4579 | 1638.9075 | 2.2469 | 1.4147 | 104.9119 | 1874.1193 | 1.6394
1956.36 | 35.706 | 0.46888 | 71.5982 | 1483.0017 | 2.6781 | 0.85513 | 109.7244 | 1695.8383 | 1.954
1956.9422 | 39.1209 | 0.71362 | 71.2626 | 1661.8261 | 3.2165 | 1.3015 | 109.2101 | 1900.3272 | 2.3468
1957.5245 | 37.6922 | 0.49175 | 65.0361 | 1479.5937 | 2.0751 | 0.89685 | 99.668 | 1691.9413 | 1.514
1958.1067 | 37.3565 | 0.54855 | 65.8324 | 1681.0692 | 2.0098 | 1.0004 | 100.8883 | 1922.332 | 1.4663
1958.689 | 35.9469 | 0.5141 | 63.074 | 1706.5801 | 2.7773 | 0.93761 | 96.6611 | 1951.5042 | 2.0263
1959.2712 | 40.062 | 0.58192 | 58.8177 | 1428.217 | 2.1466 | 1.0613 | 90.1383 | 1633.191 | 1.5662
1959.8535 | 35.0435 | 0.77275 | 76.2654 | 1926.6878 | 2.7296 | 1.4093 | 116.8769 | 2203.2011 | 1.9915
1960.4357 | 38.2479 | 0.67368 | 73.0927 | 1584.9598 | 3.6799 | 1.2286 | 112.0148 | 1812.4292 | 2.6849
1961.018 | 36.5258 | 0.7215 | 64.9211 | 1521.0249 | 2.0385 | 1.3159 | 99.4918 | 1739.3186 | 1.4873
1961.6002 | 40.5085 | 0.65723 | 68.5156 | 1882.9157 | 1.9654 | 1.1986 | 105.0003 | 2153.1469 | 1.4339
1962.1825 | 40.7608 | 0.82532 | 66.1259 | 1642.9074 | 2.2987 | 1.5052 | 101.3381 | 1878.6933 | 1.6772
1962.7647 | 40.1072 | 0.69923 | 67.9806 | 1613.9454 | 2.672 | 1.2753 | 104.1804 | 1845.5747 | 1.9495
1963.347 | 35.5995 | 0.69471 | 58.8451 | 1620.8416 | 2.6354 | 1.267 | 90.1802 | 1853.4607 | 1.9228
1963.9292 | 44.5006 | 0.60688 | 63.1597 | 1536.9115 | 2.1525 | 1.1068 | 96.7923 | 1757.4851 | 1.5705
1964.5115 | 39.8373 | 0.68414 | 63.2191 | 1688.8878 | 2.2167 | 1.2477 | 96.8835 | 1931.2727 | 1.6173
1965.0937 | 36.9466 | 0.5795 | 73.3599 | 1642.4437 | 2.3559 | 1.0569 | 112.4243 | 1878.1631 | 1.7189
1965.676 | 36.2692 | 0.56477 | 65.9728 | 1497.7105 | 2.1752 | 1.03 | 101.1035 | 1712.6582 | 1.587
1966.2582 | 40.2999 | 0.559 | 66.7695 | 1751.0402 | 3.1142 | 1.0195 | 102.3244 | 2002.345 | 2.2721
1966.8405 | 36.9945 | 0.49006 | 58.2482 | 1530.0574 | 2.7545 | 0.89377 | 89.2655 | 1749.6473 | 2.0097
1967.4227 | 36.6579 | 0.37832 | 65.2502 | 1643.1231 | 2.0592 | 0.68997 | 99.9962 | 1878.9399 | 1.5024
1968.005 | 38.7435 | 0.66139 | 64.9302 | 1703.2847 | 2.6989 | 1.2062 | 99.5058 | 1947.7358 | 1.9691
1968.5872 | 39.6126 | 0.64952 | 63.9797 | 1591.4526 | 2.4493 | 1.1846 | 98.049 | 1819.8539 | 1.7871
1969.1695 | 36.8222 | 0.58896 | 53.7455 | 1445.9752 | 2.6155 | 1.0741 | 82.3651 | 1653.4979 | 1.9083
1969.7517 | 38.3133 | 0.51527 | 67.301 | 1560.943 | 1.8382 | 0.93974 | 103.1389 | 1784.9656 | 1.3412
1970.334 | 37.0665 | 0.62632 | 62.9644 | 1580.4473 | 3.1106 | 1.1423 | 96.493 | 1807.2691 | 2.2695
1970.9162 | 41.4833 | 0.51871 | 65.003 | 1633.9128 | 2.6071 | 0.94601 | 99.6173 | 1868.4079 | 1.9021
1971.4985 | 38.3113 | 0.61507 | 74.5975 | 1667.9075 | 2.3689 | 1.1218 | 114.3209 | 1907.2813 | 1.7283
1972.0807 | 42.9906 | 0.77088 | 62.7196 | 1475.1837 | 2.565 | 1.4059 | 96.1179 | 1686.8983 | 1.8715
1972.663 | 38.9677 | 0.64397 | 72.4785 | 1903.9181 | 2.9482 | 1.1745 | 111.0735 | 2177.1636 | 2.151
1973.2452 | 38.9339 | 0.5403 | 66.2883 | 1565.432 | 2.8706 | 0.98539 | 101.5869 | 1790.0988 | 2.0944
1973.8275 | 43.3887 | 0.64715 | 68.8575 | 1634.4727 | 2.6379 | 1.1803 | 105.5243 | 1869.0481 | 1.9246
1974.4097 | 38.9896 | 0.72107 | 75.4855 | 1949.9485 | 3.2562 | 1.3151 | 115.6817 | 2229.8001 | 2.3757
1974.992 | 42.8714 | 0.56562 | 71.9585 | 1641.6169 | 1.8948 | 1.0316 | 110.2766 | 1877.2176 | 1.3825
1975.5742 | 40.5777 | 0.67857 | 66.5866 | 1603.3785 | 2.3823 | 1.2376 | 102.044 | 1833.4913 | 1.7381
1976.1565 | 36.7867 | 0.50421 | 59.3243 | 1456.4431 | 1.8889 | 0.91957 | 90.9146 | 1665.4681 | 1.3782
1976.7387 | 42.756 | 0.5068 | 64.7253 | 1468.777 | 3.2514 | 0.9243 | 99.1917 | 1679.5721 | 2.3723
1977.321 | 37.459 | 0.59372 | 66.5427 | 1756.1169 | 3.0174 | 1.0828 | 101.9768 | 2008.1504 | 2.2015
1977.9032 | 36.6747 | 0.69594 | 67.196 | 1403.6806 | 2.3157 | 1.2692 | 102.978 | 1605.1333 | 1.6895
1978.4855 | 39.8528 | 0.5726 | 67.8349 | 1680.4119 | 2.1279 | 1.0443 | 103.9571 | 1921.5804 | 1.5525
1979.0677 | 45.201 | 0.6461 | 61.6289 | 1492.7165 | 2.4689 | 1.1783 | 94.4465 | 1706.9474 | 1.8013
1979.65 | 38.222 | 0.78747 | 80.0601 | 1454.9246 | 2.7293 | 1.4362 | 122.6923 | 1663.7317 | 1.9913
1980.2322 | 34.6951 | 0.39237 | 63.5637 | 1490.5213 | 2.222 | 0.71561 | 97.4114 | 1704.4371 | 1.6212
1980.8145 | 39.7132 | 0.68881 | 100.2711 | 1657.9845 | 3.7512 | 1.2562 | 153.6657 | 1895.9342 | 2.7369
1981.3967 | 38.6311 | 0.49895 | 73.0747 | 1740.2539 | 2.9524 | 0.90997 | 111.9871 | 1990.0107 | 2.1541
1981.979 | 38.1744 | 0.53136 | 60.4496 | 1779.5502 | 3.8296 | 0.96909 | 92.6392 | 2034.9467 | 2.7941
1982.5612 | 39.8972 | 0.61761 | 81.978 | 1849.8022 | 3.9464 | 1.1264 | 125.6314 | 2115.2811 | 2.8793
1983.1435 | 33.596 | 0.66983 | 93.6884 | 1883.9119 | 3.055 | 1.2216 | 143.5777 | 2154.2861 | 2.229
1983.7257 | 42.3359 | 0.71574 | 73.7634 | 2002.1225 | 1.7049 | 1.3053 | 113.0425 | 2289.462 | 1.2439
1984.308 | 40.0879 | 0.31331 | 72.5668 | 1470.2992 | 1.6458 | 0.57142 | 111.2088 | 1681.3128 | 1.2008
1984.8902 | 34.7257 | 0.62087 | 71.764 | 1519.4555 | 2.2143 | 1.1323 | 109.9785 | 1737.5239 | 1.6155
1985.4725 | 36.4107 | 0.53386 | 71.9045 | 1827.0901 | 2.9273 | 0.97365 | 110.1938 | 2089.3094 | 2.1358
1986.0547 | 36.9116 | 0.6779 | 67.5652 | 1528.2092 | 2.504 | 1.2363 | 103.5439 | 1747.5339 | 1.827
1986.637 | 32.8718 | 0.68604 | 73.1282 | 1738.9378 | 2.3876 | 1.2512 | 112.0691 | 1988.5057 | 1.742
1987.2192 | 36.4635 | 0.62057 | 74.3932 | 1472.975 | 2.8848 | 1.1318 | 114.0078 | 1684.3726 | 2.1048
1987.8015 | 38.2877 | 0.4354 | 71.8886 | 1581.662 | 1.7551 | 0.79407 | 110.1694 | 1808.6581 | 1.2805
1988.3837 | 28.8643 | 0.58962 | 58.2621 | 1380.4583 | 2.5537 | 1.0753 | 89.2867 | 1578.5781 | 1.8632
1988.966 | 35.4449 | 0.65214 | 78.6153 | 1622.0973 | 1.8994 | 1.1894 | 120.4781 | 1854.8965 | 1.3859
1989.5482 | 37.0168 | 0.88742 | 85.9218 | 1843.4181 | 2.1749 | 1.6185 | 131.6754 | 2107.9808 | 1.5868
1990.1305 | 35.1706 | 0.65062 | 75.7888 | 1479.537 | 2.1405 | 1.1866 | 116.1465 | 1691.8764 | 1.5618
1990.7127 | 39.561 | 0.64788 | 69.9662 | 1565.406 | 2.8885 | 1.1816 | 107.2233 | 1790.0691 | 2.1075
1991.295 | 38.9052 | 0.7481 | 77.2621 | 1619.8975 | 3.6623 | 1.3644 | 118.4043 | 1852.3811 | 2.672
1991.8772 | 31.5725 | 0.54572 | 54.9819 | 1395.4217 | 1.5609 | 0.99528 | 84.2599 | 1595.6891 | 1.1389
1992.4595 | 36.6259 | 0.4928 | 70.6788 | 1550.3068 | 3.2721 | 0.89876 | 108.3154 | 1772.8029 | 2.3874
1993.0417 | 29.6114 | 0.53585 | 62.8979 | 1649.8604 | 2.0227 | 0.97727 | 96.3912 | 1886.6442 | 1.4758
1993.624 | 36.4435 | 0.73938 | 62.9228 | 1679.6262 | 2.6248 | 1.3485 | 96.4293 | 1920.6819 | 1.9151
1994.2062 | 34.019 | 0.86363 | 71.2898 | 1591.874 | 2.1857 | 1.5751 | 109.2518 | 1820.3357 | 1.5947
1994.7885 | 34.3457 | 0.73316 | 66.907 | 1504.1401 | 2.2867 | 1.3371 | 102.5351 | 1720.0105 | 1.6684
1995.3707 | 40.6886 | 0.6792 | 69.7874 | 1752.7583 | 1.766 | 1.2387 | 106.9494 | 2004.3097 | 1.2885
1995.953 | 34.7337 | 0.65602 | 73.9418 | 1504.3983 | 2.5194 | 1.1964 | 113.316 | 1720.3058 | 1.8382
1996.5352 | 38.655 | 0.54523 | 79.7917 | 1568.8824 | 2.4317 | 0.99438 | 122.281 | 1794.0445 | 1.7742
1997.1175 | 33.9988 | 0.6017 | 64.5309 | 1347.6497 | 1.7993 | 1.0974 | 98.8937 | 1541.0609 | 1.3128
1997.6997 | 34.9143 | 0.68885 | 63.772 | 1676.9524 | 2.1915 | 1.2563 | 97.7308 | 1917.6244 | 1.5989
1998.282 | 37.8787 | 0.76714 | 80.8732 | 2007.1065 | 2.1494 | 1.3991 | 123.9384 | 2295.1614 | 1.5682
1998.8642 | 34.0487 | 0.58719 | 67.3917 | 1574.6099 | 2.1054 | 1.0709 | 103.278 | 1800.5939 | 1.5362
1999.4465 | 39.7245 | 1.0797 | 76.643 | 1680.4472 | 2.5144 | 1.9691 | 117.4556 | 1921.6207 | 1.8345
2000.0287 | 36.615 | 0.60015 | 77.2395 | 1479.9983 | 1.1462 | 1.0945 | 118.3697 | 1692.404 | 0.83624
2000.611 | 34.1327 | 0.80513 | 69.1916 | 1382.2283 | 1.3824 | 1.4684 | 106.0362 | 1580.6022 | 1.0086
2001.1932 | 33.0631 | 0.82474 | 70.2761 | 1608.6715 | 2.7386 | 1.5042 | 107.6983 | 1839.544 | 1.9981
2001.7755 | 33.3584 | 0.63379 | 79.3242 | 1641.0637 | 2.3733 | 1.1559 | 121.5645 | 1876.585 | 1.7316
2002.3577 | 34.3098 | 1.0442 | 65.6021 | 1611.971 | 1.5656 | 1.9044 | 100.5353 | 1843.3169 | 1.1423
2002.94 | 31.1885 | 0.53856 | 69.606 | 1551.01 | 1.72 | 0.98222 | 106.6713 | 1773.607 | 1.255
2003.5222 | 32.3824 | 0.60003 | 72.3793 | 1723.5547 | 1.6382 | 1.0943 | 110.9215 | 1970.9149 | 1.1952
2004.1045 | 32.3758 | 0.64628 | 70.4114 | 1392.3861 | 2.6622 | 1.1787 | 107.9056 | 1592.2178 | 1.9424
2004.6867 | 40.4717 | 1.0326 | 81.0348 | 1591.419 | 1.5048 | 1.8833 | 124.186 | 1819.8154 | 1.0979
2005.269 | 34.6645 | 0.86881 | 71.4892 | 1680.5966 | 2.1322 | 1.5845 | 109.5574 | 1921.7916 | 1.5557
2005.8512 | 32.5286 | 0.7145 | 77.6468 | 1569.4022 | 1.543 | 1.3031 | 118.9939 | 1794.6388 | 1.1258
2006.4335 | 27.6435 | 0.55437 | 68.3822 | 1457.0245 | 1.7686 | 1.011 | 104.7958 | 1666.1329 | 1.2904
2007.0157 | 39.3498 | 0.59874 | 83.2212 | 1755.7674 | 2.8886 | 1.092 | 127.5367 | 2007.7507 | 2.1076
2007.598 | 31.0442 | 0.56848 | 68.9827 | 1509.3356 | 2.0274 | 1.0368 | 105.7161 | 1725.9516 | 1.4792
2008.1802 | 34.4547 | 0.62839 | 65.0766 | 1419.5838 | 1.5534 | 1.1461 | 99.7301 | 1623.3189 | 1.1334
2008.7625 | 40.1962 | 0.82281 | 76.566 | 1762.5403 | 2.2242 | 1.5006 | 117.3376 | 2015.4956 | 1.6228
2009.3447 | 31.9533 | 0.53778 | 65.7616 | 1439.6871 | 1.4917 | 0.98079 | 100.7799 | 1646.3073 | 1.0884
2009.927 | 33.958 | 0.69974 | 72.4317 | 1294.3603 | 1.9569 | 1.2762 | 111.0018 | 1480.1236 | 1.4278
2010.5092 | 29.4344 | 0.84183 | 73.5168 | 1267.0735 | 1.6738 | 1.5353 | 112.6647 | 1448.9207 | 1.2212
2011.0915 | 28.981 | 0.70463 | 71.6328 | 1379.2605 | 1.6572 | 1.2851 | 109.7775 | 1577.2085 | 1.2091
2011.6737 | 36.8154 | 0.71916 | 83.8942 | 1732.7989 | 1.8427 | 1.3116 | 128.568 | 1981.4858 | 1.3445
2012.256 | 32.7549 | 0.33776 | 71.6003 | 1461.8404 | 1.7471 | 0.61599 | 109.7277 | 1671.64 | 1.2747
2012.8382 | 34.9253 | 0.80356 | 78.6844 | 1722.6029 | 1.6432 | 1.4655 | 120.584 | 1969.8265 | 1.1989
2013.4205 | 34.0197 | 0.4796 | 90.8946 | 1608.7894 | 1.1645 | 0.87469 | 139.2962 | 1839.6787 | 0.8496
2014.0027 | 38.2668 | 1.0634 | 86.0201 | 1669.6266 | 1.7157 | 1.9393 | 131.826 | 1909.2471 | 1.2518
2014.585 | 31.8713 | 0.78538 | 82.1536 | 1426.9302 | 2.1611 | 1.4324 | 125.9006 | 1631.7196 | 1.5768
2015.1672 | 36.0947 | 0.64433 | 97.5185 | 1510.5717 | 1.6554 | 1.1751 | 149.4472 | 1727.3651 | 1.2078
2015.7495 | 38.2864 | 0.67133 | 73.7038 | 1287.7183 | 1.5805 | 1.2244 | 112.9512 | 1472.5284 | 1.1531
2016.3317 | 30.3422 | 0.89743 | 78.8673 | 1948.0241 | 1.8377 | 1.6367 | 120.8643 | 2227.5996 | 1.3408
2016.914 | 32.762 | 0.85343 | 76.2505 | 1401.0374 | 1.574 | 1.5565 | 116.8541 | 1602.1108 | 1.1484
2017.4962 | 37.3444 | 0.8147 | 89.6764 | 1686.8907 | 1.7831 | 1.4858 | 137.4293 | 1928.989 | 1.301
2018.0785 | 34.0351 | 0.75905 | 94.9141 | 1587.7913 | 1.9107 | 1.3843 | 145.456 | 1815.667 | 1.3941
2018.6607 | 34.0062 | 0.86839 | 83.6148 | 1530.7637 | 1.8567 | 1.5838 | 128.1399 | 1750.4551 | 1.3547
2019.243 | 41.6513 | 1.2147 | 90.7561 | 1801.8065 | 2.4343 | 2.2154 | 139.0839 | 2060.3972 | 1.7761
2019.8252 | 38.9526 | 0.86216 | 101.3874 | 1997.4343 | 2.1328 | 1.5724 | 155.3764 | 2284.101 | 1.5561
2020.4075 | 33.7448 | 0.75641 | 82.1444 | 1535.7436 | 1.4899 | 1.3795 | 125.8865 | 1756.1496 | 1.087
2020.9897 | 33.4254 | 0.943 | 97.1662 | 1594.2959 | 2.8591 | 1.7198 | 148.9074 | 1823.1052 | 2.086
2021.572 | 35.7004 | 0.69052 | 69.281 | 1293.063 | 1.0962 | 1.2594 | 106.1733 | 1478.6401 | 0.7998
2022.1542 | 28.5964 | 0.62003 | 73.2346 | 1650.2193 | 2.3752 | 1.1308 | 112.2322 | 1887.0546 | 1.733
2022.7365 | 27.3281 | 0.70438 | 75.0593 | 1386.7814 | 1.1714 | 1.2846 | 115.0285 | 1585.8088 | 0.85465
2023.3187 | 32.1293 | 0.80314 | 73.2099 | 1468.6898 | 1.3356 | 1.4648 | 112.1943 | 1679.4724 | 0.97447
2023.901 | 32.034 | 0.50347 | 92.0611 | 1688.6539 | 2.1221 | 0.91822 | 141.0838 | 1931.0053 | 1.5483
2024.4832 | 32.9759 | 0.9176 | 77.5042 | 1349.1767 | 1.4482 | 1.6735 | 118.7754 | 1542.8071 | 1.0566
2025.0655 | 34.1448 | 0.65496 | 69.7719 | 1497.8654 | 2.7249 | 1.1945 | 106.9256 | 1712.8352 | 1.9881
2025.6477 | 39.18 | 1.1548 | 75.9772 | 1421.5444 | 0.95931 | 2.1062 | 116.4352 | 1625.5609 | 0.69992
2026.23 | 32.8816 | 0.42816 | 67.7636 | 1448.7233 | 2.1242 | 0.78087 | 103.8479 | 1656.6404 | 1.5498
2026.8122 | 33.1671 | 0.66978 | 79.443 | 1443.3966 | 1.686 | 1.2215 | 121.7465 | 1650.5492 | 1.2301
2027.3945 | 33.4869 | 0.5169 | 81.2678 | 1496.7419 | 1.7671 | 0.94272 | 124.5431 | 1711.5505 | 1.2893
2027.9767 | 41.3198 | 0.96896 | 76.583 | 1613.4199 | 1.9079 | 1.7672 | 117.3637 | 1844.9739 | 1.392
2028.559 | 33.1374 | 0.84925 | 77.9567 | 1311.3459 | 1.7914 | 1.5489 | 119.4689 | 1499.547 | 1.307
2029.1412 | 37.821 | 1.116 | 78.3323 | 1550.2367 | 2.2634 | 2.0353 | 120.0444 | 1772.7227 | 1.6514
2029.7235 | 39.1246 | 0.94827 | 82.4954 | 1906.8892 | 2.0653 | 1.7294 | 126.4245 | 2180.5611 | 1.5069
2030.3057 | 33.8887 | 0.89347 | 80.7675 | 1506.8747 | 1.435 | 1.6295 | 123.7764 | 1723.1375 | 1.047
2030.888 | 31.1111 | 0.93354 | 78.4347 | 1289.0153 | 1.6169 | 1.7026 | 120.2013 | 1474.0115 | 1.1797
2031.4702 | 35.8165 | 1.0366 | 90.4344 | 1748.4913 | 1.9673 | 1.8905 | 138.591 | 1999.4303 | 1.4353
2032.0525 | 44.5418 | 1.0353 | 75.7053 | 1548.4787 | 1.7274 | 1.8882 | 116.0186 | 1770.7125 | 1.2604
2032.6347 | 30.013 | 0.69966 | 68.672 | 1509.0737 | 1.2695 | 1.276 | 105.24 | 1725.6521 | 0.92626
2033.217 | 36.0963 | 1.0076 | 86.2706 | 1433.2592 | 2.2179 | 1.8377 | 132.2099 | 1638.9569 | 1.6182
2033.7992 | 39.4967 | 0.93167 | 93.4126 | 1498.8501 | 1.9066 | 1.6992 | 143.1551 | 1713.9613 | 1.391
2034.3815 | 33.0569 | 0.97281 | 72.7798 | 1371.65 | 1.9694 | 1.7742 | 111.5352 | 1568.5057 | 1.4369
2034.9637 | 37.2054 | 0.9536 | 89.0855 | 1597.4587 | 1.8098 | 1.7392 | 136.5238 | 1826.7219 | 1.3204
2035.546 | 35.0333 | 0.77677 | 86.8947 | 1679.2949 | 1.8055 | 1.4167 | 133.1664 | 1920.303 | 1.3173
2036.1282 | 35.8854 | 0.79837 | 73.7504 | 1365.8852 | 1.1542 | 1.4561 | 113.0227 | 1561.9136 | 0.84212
2036.7105 | 36.4029 | 0.69985 | 69.9086 | 1339.3435 | 1.6559 | 1.2764 | 107.1351 | 1531.5627 | 1.2082
2037.2927 | 45.2614 | 1.0928 | 94.4838 | 1634.466 | 1.8763 | 1.993 | 144.7966 | 1869.0404 | 1.369
2037.875 | 36.9579 | 0.96379 | 85.462 | 1481.5364 | 1.3439 | 1.7577 | 130.9708 | 1694.1628 | 0.98053
2038.4572 | 37.347 | 1.0685 | 78.0424 | 1360.6143 | 1.0687 | 1.9487 | 119.6001 | 1555.8862 | 0.77971
2039.0395 | 40.4657 | 1.4136 | 91.8176 | 1639.6136 | 1.5155 | 2.578 | 140.7107 | 1874.9268 | 1.1057
2039.6217 | 35.3256 | 0.94726 | 75.7363 | 1384.138 | 1.0669 | 1.7276 | 116.0661 | 1582.7859 | 0.77843
2040.204 | 42.1685 | 1.0422 | 84.1012 | 1519.3911 | 1.6244 | 1.9008 | 128.8852 | 1737.4502 | 1.1852
2040.7862 | 37.2144 | 1.1668 | 78.6535 | 1486.0051 | 1.389 | 2.1281 | 120.5367 | 1699.2728 | 1.0135
2041.3685 | 37.5196 | 1.5311 | 82.004 | 1575.7951 | 1.6448 | 2.7924 | 125.6713 | 1801.9492 | 1.2
2041.9507 | 42.6397 | 0.85438 | 83.3013 | 1405.3342 | 0.94491 | 1.5582 | 127.6595 | 1607.0242 | 0.68941
2042.533 | 46.6791 | 1.2149 | 86.5165 | 1354.3948 | 1.3521 | 2.2158 | 132.5868 | 1548.7741 | 0.98648
2043.1152 | 43.2276 | 1.021 | 77.6405 | 1482.0087 | 1.5695 | 1.8621 | 118.9842 | 1694.7028 | 1.1451
2043.6975 | 39.8961 | 1.0538 | 78.3114 | 1355.197 | 1.4317 | 1.9219 | 120.0124 | 1549.6915 | 1.0446
2044.2797 | 35.5496 | 1.1712 | 78.495 | 1260.8511 | 1.2557 | 2.1361 | 120.2938 | 1441.8053 | 0.91614
2044.862 | 37.368 | 0.91755 | 73.1764 | 1330.3978 | 2.1002 | 1.6734 | 112.143 | 1521.3331 | 1.5323
2045.4442 | 41.6601 | 0.86357 | 90.5613 | 1392.8319 | 1.7423 | 1.575 | 138.7854 | 1592.7275 | 1.2712
2046.0265 | 42.7901 | 1.3077 | 95.5623 | 1355.9072 | 0.98737 | 2.3849 | 146.4495 | 1550.5036 | 0.72039
2046.6087 | 41.2543 | 1.4172 | 74.7502 | 1422.4883 | 2.0635 | 2.5846 | 114.5548 | 1626.6402 | 1.5056
2047.191 | 47.1849 | 0.93119 | 87.6036 | 1162.0331 | 1.8046 | 1.6983 | 134.2528 | 1328.8052 | 1.3167
2047.7732 | 42.4616 | 1.4315 | 88.5829 | 1552.4924 | 1.7665 | 2.6107 | 135.7535 | 1775.3021 | 1.2888
2048.3555 | 45.3471 | 1.3617 | 73.92 | 1404.2915 | 1.1877 | 2.4834 | 113.2826 | 1605.8318 | 0.86654
2048.9377 | 45.7419 | 1.0543 | 96.3339 | 1645.6611 | 1.2958 | 1.9227 | 147.632 | 1881.8422 | 0.94546
2049.52 | 43.69 | 1.1847 | 89.2093 | 1596.3522 | 2.5853 | 2.1606 | 136.7135 | 1825.4566 | 1.8863
2050.1022 | 41.2364 | 1.3226 | 70.9236 | 1428.7447 | 1.1653 | 2.4121 | 108.6906 | 1633.7945 | 0.85019
2050.6845 | 50.1535 | 1.621 | 88.8187 | 1473.5139 | 1.0354 | 2.9563 | 136.1149 | 1684.9888 | 0.75545
2051.2667 | 45.5376 | 1.3363 | 77.4574 | 1531.137 | 1.2365 | 2.4372 | 118.7036 | 1750.8819 | 0.90219
2051.849 | 45.5362 | 1.5567 | 82.9371 | 1328.4787 | 1.6833 | 2.8391 | 127.1013 | 1519.1386 | 1.2282
2052.4312 | 47.5266 | 1.3317 | 109.8436 | 1582.9141 | 1.3678 | 2.4287 | 168.3355 | 1810.0899 | 0.99798
2053.0135 | 42.8798 | 1.0418 | 77.9871 | 1222.9789 | 0.8654 | 1.9 | 119.5155 | 1398.4978 | 0.63141
2053.5957 | 48.5112 | 1.4546 | 101.7087 | 1369.3414 | 1.2815 | 2.6528 | 155.8688 | 1565.8658 | 0.93501
2054.178 | 49.9174 | 1.3799 | 103.5714 | 1393.9606 | 1.9632 | 2.5166 | 158.7234 | 1594.0183 | 1.4324
2054.7602 | 45.5759 | 1.6283 | 90.3234 | 1353.0173 | 1.5369 | 2.9697 | 138.4207 | 1547.1989 | 1.1213
2055.3425 | 45.263 | 1.3828 | 73.832 | 1497.0971 | 1.8896 | 2.5218 | 113.1477 | 1711.9566 | 1.3787
2055.9247 | 43.1244 | 1.3304 | 71.0165 | 1060.921 | 0.81492 | 2.4264 | 108.833 | 1213.1817 | 0.59457
2056.507 | 43.2168 | 1.3394 | 83.389 | 1305.7649 | 0.73807 | 2.4427 | 127.7938 | 1493.1649 | 0.5385
2057.0892 | 45.2942 | 1.4811 | 79.5712 | 1209.6575 | 1.3726 | 2.7013 | 121.9431 | 1383.2645 | 1.0015
2057.6715 | 49.2539 | 1.531 | 97.8689 | 1487.5111 | 0.94489 | 2.7923 | 149.9843 | 1700.9949 | 0.6894
2058.2537 | 43.8405 | 1.4109 | 87.0317 | 1242.1554 | 1.2064 | 2.5732 | 133.3763 | 1420.4264 | 0.88023
2058.836 | 49.793 | 1.636 | 89.7655 | 1330.3967 | 0.89361 | 2.9837 | 137.5658 | 1521.3318 | 0.65199
2059.4182 | 43.8484 | 1.3715 | 88.0482 | 1334.5602 | 1.5231 | 2.5013 | 134.9341 | 1526.0929 | 1.1113
2060.0005 | 53.3997 | 1.8035 | 97.4288 | 1578.7835 | 0.76759 | 3.2891 | 149.3098 | 1805.3665 | 0.56004
2060.5827 | 43.4537 | 1.1005 | 80.1195 | 1300.3803 | 0.66865 | 2.007 | 122.7833 | 1487.0076 | 0.48786
2061.165 | 41.8578 | 1.7382 | 84.4045 | 1155.916 | 1.1481 | 3.1701 | 129.3501 | 1321.8101 | 0.83768
2061.7472 | 45.3092 | 1.7743 | 78.3887 | 1259.6264 | 1.4958 | 3.2359 | 120.1308 | 1440.4048 | 1.0913
2062.3295 | 48.392 | 1.5811 | 85.1007 | 1265.1668 | 1.3725 | 2.8836 | 130.417 | 1446.7404 | 1.0014
2062.9117 | 48.1417 | 1.5443 | 85.0445 | 1317.0958 | 1.0837 | 2.8164 | 130.3308 | 1506.1221 | 0.79066
2063.494 | 47.8751 | 1.5228 | 76.6008 | 1332.554 | 0.86205 | 2.7773 | 117.3909 | 1523.7988 | 0.62896
2064.0762 | 46.6867 | 2.1787 | 90.5648 | 1403.2272 | 0.8879 | 3.9734 | 138.7908 | 1604.6148 | 0.64782
2064.6585 | 43.3854 | 1.52 | 85.9224 | 1352.2045 | 0.77572 | 2.7721 | 131.6763 | 1546.2694 | 0.56597
2065.2407 | 44.1126 | 1.3812 | 81.1349 | 1380.6858 | 1.103 | 2.519 | 124.3394 | 1578.8383 | 0.80478
2065.823 | 43.5723 | 1.6 | 89.8187 | 1365.5817 | 0.67395 | 2.9181 | 137.6473 | 1561.5665 | 0.49172
2066.4052 | 56.8867 | 1.6621 | 83.1682 | 1284.1545 | 1.188 | 3.0314 | 127.4554 | 1468.4531 | 0.86677
2066.9875 | 47.496 | 1.5023 | 97.6482 | 1280.0394 | 1.2762 | 2.74 | 149.6462 | 1463.7474 | 0.93116
2067.5697 | 50.8175 | 1.6878 | 83.1491 | 1341.6709 | 0.62711 | 3.0781 | 127.4261 | 1534.2241 | 0.45754
2068.152 | 59.6052 | 1.9226 | 90.9961 | 1428.4591 | 1.0306 | 3.5065 | 139.4517 | 1633.468 | 0.75193
2068.7342 | 45.9909 | 1.7346 | 68.4483 | 1064.334 | 0.8425 | 3.1636 | 104.8972 | 1217.0846 | 0.61469
2069.3165 | 42.321 | 1.8848 | 87.9586 | 1470.6708 | 1.0918 | 3.4375 | 134.7968 | 1681.7378 | 0.79658
2069.8987 | 47.5574 | 1.7293 | 89.9935 | 1303.4341 | 0.76895 | 3.154 | 137.9153 | 1490.4996 | 0.56104
2070.481 | 47.7555 | 1.5803 | 78.6558 | 1088.901 | 0.88786 | 2.8822 | 120.5401 | 1245.1773 | 0.64779
2071.0632 | 56.3789 | 1.7617 | 95.7327 | 1552.3975 | 0.85023 | 3.2129 | 146.7107 | 1775.1936 | 0.62033
2071.6455 | 48.8295 | 1.9513 | 86.9825 | 1417.4302 | 0.66083 | 3.5588 | 133.3009 | 1620.8562 | 0.48214
2072.2277 | 46.9284 | 1.5081 | 79.4353 | 1221.5092 | 0.62583 | 2.7505 | 121.7347 | 1396.8171 | 0.45661
2072.81 | 44.4364 | 1.9232 | 88.9882 | 1190.9156 | 0.80785 | 3.5075 | 136.3747 | 1361.8328 | 0.58942
2073.3922 | 57.9256 | 1.9033 | 91.1254 | 1313.1663 | 0.69167 | 3.4711 | 139.6499 | 1501.6286 | 0.50465
2073.9745 | 48.9965 | 1.4618 | 99.8798 | 1386.6619 | 1.301 | 2.6661 | 153.0661 | 1585.6721 | 0.94925
2074.5567 | 50.0658 | 1.7542 | 94.0359 | 1463.0871 | 0.99303 | 3.1993 | 144.1102 | 1673.0656 | 0.72453
2075.139 | 44.7181 | 1.8871 | 87.7875 | 1225.0682 | 0.65241 | 3.4416 | 134.5345 | 1400.8869 | 0.47601
2075.7212 | 51.178 | 1.8653 | 76.5977 | 1118.2073 | 0.86753 | 3.4019 | 117.3862 | 1278.6896 | 0.63295
2076.3035 | 46.309 | 1.8062 | 83.1345 | 1223.7421 | 1.161 | 3.294 | 127.4038 | 1399.3705 | 0.84708
2076.8857 | 46.9369 | 1.6171 | 78.0561 | 1255.7793 | 1.1593 | 2.9493 | 119.6212 | 1436.0056 | 0.84585
2077.468 | 46.9726 | 1.2216 | 83.592 | 1309.0606 | 1.057 | 2.228 | 128.1049 | 1496.9337 | 0.7712
2078.0502 | 51.5054 | 1.5611 | 71.9954 | 1263.1313 | 1.0198 | 2.8471 | 110.3331 | 1444.4127 | 0.74402
2078.6325 | 51.2266 | 1.3207 | 87.2116 | 1404.5956 | 0.83775 | 2.4086 | 133.652 | 1606.1796 | 0.61123
2079.2147 | 55.4463 | 1.7563 | 82.2142 | 1371.7551 | 1.3039 | 3.203 | 125.9934 | 1568.6259 | 0.9513
2079.797 | 46.6159 | 1.4659 | 78.5648 | 1365.6145 | 0.63662 | 2.6734 | 120.4008 | 1561.604 | 0.46448
2080.3792 | 48.7671 | 2.0196 | 84.3072 | 1427.4592 | 0.7618 | 3.6834 | 129.201 | 1632.3246 | 0.55582
2080.9615 | 47.0889 | 1.5191 | 83.6403 | 1206.0031 | 0.64471 | 2.7704 | 128.179 | 1379.0856 | 0.47039
2081.5437 | 56.0642 | 1.4884 | 76.7882 | 1385.8219 | 0.45917 | 2.7145 | 117.6781 | 1584.7116 | 0.33502
2082.126 | 51.3869 | 1.4217 | 80.4069 | 1366.983 | 0.64761 | 2.5929 | 123.2237 | 1563.1689 | 0.4725
2082.7082 | 53.5839 | 1.7344 | 85.5904 | 1546.0501 | 1.0101 | 3.1633 | 131.1675 | 1767.9353 | 0.73698
2083.2905 | 50.6293 | 1.4456 | 79.79 | 1560.9176 | 0.95611 | 2.6365 | 122.2784 | 1784.9365 | 0.69759
2083.8727 | 65.5482 | 1.3673 | 73.1444 | 1257.6507 | 0.43844 | 2.4936 | 112.094 | 1438.1455 | 0.31989
2084.455 | 52.1242 | 1.7932 | 77.2837 | 1801.1166 | 0.95952 | 3.2704 | 118.4374 | 2059.6083 | 0.70007
2085.0372 | 51.9495 | 1.6349 | 83.7314 | 1549.0149 | 1.0014 | 2.9816 | 128.3185 | 1771.3256 | 0.73064
2085.6195 | 55.3221 | 1.855 | 73.7764 | 1408.861 | 0.88832 | 3.3831 | 113.0625 | 1611.0571 | 0.64813
2086.2017 | 58.9586 | 1.7358 | 81.0045 | 1488.8513 | 1.1334 | 3.1658 | 124.1395 | 1702.5275 | 0.82691
2086.784 | 43.6356 | 1.1667 | 63.0548 | 1353.3123 | 0.94485 | 2.1278 | 96.6317 | 1547.5362 | 0.68937
2087.3662 | 49.8239 | 1.1426 | 74.2447 | 1464.475 | 0.71961 | 2.0838 | 113.7802 | 1674.6528 | 0.52503
2087.9485 | 51.2124 | 1.156 | 62.5818 | 1224.1879 | 0.38879 | 2.1082 | 95.9067 | 1399.8802 | 0.28366
2088.5307 | 52.3339 | 1.2838 | 73.0465 | 1603.1274 | 0.87876 | 2.3414 | 111.9439 | 1833.2041 | 0.64115
2089.113 | 56.9109 | 1.3638 | 73.9276 | 1549.1784 | 0.56058 | 2.4873 | 113.2942 | 1771.5126 | 0.40901
2089.6952 | 57.2971 | 1.2112 | 73.8827 | 1451.1074 | 0.82983 | 2.2089 | 113.2253 | 1659.3666 | 0.60545
2090.2775 | 46.3395 | 1.1012 | 60.3949 | 1405.9742 | 0.65939 | 2.0083 | 92.5553 | 1607.7561 | 0.48109
2090.8597 | 52.8284 | 1.2581 | 70.4241 | 1379.7347 | 0.36228 | 2.2945 | 107.9251 | 1577.7508 | 0.26432
2091.442 | 52.3185 | 1.1768 | 67.3972 | 1441.1805 | 1.0805 | 2.1461 | 103.2864 | 1648.0151 | 0.78834
2092.0242 | 38.8708 | 1.2718 | 58.5059 | 1298.9531 | 0.77791 | 2.3195 | 89.6605 | 1485.3756 | 0.56757
2092.6065 | 51.6784 | 1.2051 | 65.1929 | 1575.4294 | 0.50488 | 2.1979 | 99.9083 | 1801.531 | 0.36837
2093.1887 | 51.6373 | 1.1459 | 68.2192 | 1428.5201 | 1.3972 | 2.0898 | 104.5461 | 1633.5377 | 1.0194
2093.771 | 45.8479 | 1.1281 | 56.1182 | 1351.4898 | 0.93713 | 2.0575 | 86.0013 | 1545.4522 | 0.68374
2094.3532 | 44.1258 | 1.1457 | 66.3427 | 1524.8925 | 0.85333 | 2.0895 | 101.6704 | 1743.7412 | 0.6226
2094.9355 | 51.9732 | 1.3245 | 61.982 | 1437.3186 | 1.0534 | 2.4156 | 94.9875 | 1643.5989 | 0.76854
2095.5177 | 45.6778 | 0.92648 | 59.6865 | 1450.201 | 1.0779 | 1.6897 | 91.4696 | 1658.3301 | 0.78648
2096.1 | 51.9839 | 1.4848 | 59.969 | 1574.0003 | 0.59897 | 2.7079 | 91.9027 | 1799.8968 | 0.43701
2096.6822 | 46.3994 | 1.1324 | 53.6356 | 1517.3295 | 0.37876 | 2.0652 | 82.1967 | 1735.0928 | 0.27634
2097.2645 | 55.2487 | 0.85608 | 54.6724 | 1348.4721 | 0.56879 | 1.5613 | 83.7856 | 1542.0014 | 0.415
2097.8467 | 47.99 | 1.2276 | 57.5185 | 1561.0012 | 0.967 | 2.2389 | 88.1473 | 1785.0321 | 0.70553
2098.429 | 45.5849 | 1.1827 | 66.1752 | 1515.086 | 0.6404 | 2.157 | 101.4136 | 1732.5273 | 0.46724
2099.0112 | 47.8363 | 1.0547 | 60.271 | 1677.5525 | 0.59707 | 1.9235 | 92.3654 | 1918.3106 | 0.43563
2099.5935 | 40.9112 | 0.98182 | 52.8959 | 1284.2584 | 0.29784 | 1.7906 | 81.0631 | 1468.5719 | 0.21731
2100.1757 | 46.3697 | 1.1495 | 59.6622 | 1651.4129 | 0.78586 | 2.0964 | 91.4324 | 1888.4195 | 0.57337
2100.758 | 44.7602 | 0.90233 | 49.6709 | 1438.5552 | 0.65703 | 1.6457 | 76.1208 | 1645.0129 | 0.47937
2101.3402 | 44.0519 | 0.94664 | 52.797 | 1471.471 | 0.38758 | 1.7265 | 80.9115 | 1682.6528 | 0.28278
2101.9225 | 39.1194 | 0.92926 | 51.3882 | 1345.2843 | 0.60928 | 1.6948 | 78.7526 | 1538.356 | 0.44453
2102.5047 | 45.6985 | 1.0844 | 62.5729 | 1540.7369 | 0.94277 | 1.9777 | 95.8931 | 1761.8596 | 0.68785
2103.087 | 42.6603 | 1.1411 | 53.8179 | 1466.0859 | 0.84988 | 2.081 | 82.476 | 1676.4948 | 0.62008
2103.6692 | 40.4019 | 0.99734 | 55.0982 | 1713.393 | 0.82352 | 1.8189 | 84.4381 | 1959.2948 | 0.60085
2104.2515 | 44.0695 | 1.0972 | 57.2545 | 1663.5659 | 1.2872 | 2.0011 | 87.7426 | 1902.3167 | 0.93914
2104.8337 | 40.9087 | 0.91688 | 47.5429 | 1796.7426 | 0.93012 | 1.6722 | 72.8596 | 2054.6066 | 0.67862
2105.416 | 41.4144 | 0.90207 | 51.959 | 1565.5396 | 0.75395 | 1.6452 | 79.6272 | 1790.2219 | 0.55009
2105.9982 | 43.1853 | 0.9232 | 52.5103 | 1782.3118 | 1.2443 | 1.6837 | 80.4722 | 2038.1047 | 0.90788
2106.5805 | 44.3209 | 1.0975 | 55.9594 | 1643.3568 | 0.9062 | 2.0015 | 85.7578 | 1879.2072 | 0.66117
2107.1627 | 44.2994 | 0.75178 | 52.2323 | 1630.3202 | 0.85921 | 1.3711 | 80.0461 | 1864.2996 | 0.62688
2107.745 | 39.3273 | 0.84046 | 45.3725 | 1742.2411 | 0.46178 | 1.5328 | 69.5335 | 1992.2832 | 0.33692
2108.3272 | 40.4928 | 1.0531 | 48.5543 | 1524.9193 | 0.93736 | 1.9206 | 74.4096 | 1743.7718 | 0.68391
2108.9095 | 41.8733 | 0.87639 | 51.0007 | 1506.937 | 0.72808 | 1.5983 | 78.1587 | 1723.2088 | 0.53121
2109.4917 | 37.6795 | 0.77744 | 48.5238 | 1759.8189 | 0.8329 | 1.4179 | 74.3628 | 2012.3836 | 0.60769
2110.074 | 40.8073 | 0.73894 | 37.7923 | 1680.6417 | 0.77945 | 1.3477 | 57.9167 | 1921.8431 | 0.5687
2110.6562 | 40.8511 | 0.75352 | 47.4998 | 1868.8421 | 0.69287 | 1.3743 | 72.7936 | 2137.0535 | 0.50553
2111.2385 | 41.5852 | 0.70039 | 45.4299 | 1748.9053 | 0.77059 | 1.2774 | 69.6214 | 1999.9037 | 0.56223
2111.8207 | 36.741 | 0.54286 | 50.3337 | 1958.2374 | 0.73229 | 0.99007 | 77.1365 | 2239.2787 | 0.53428
2112.403 | 40.8156 | 0.77689 | 49.6252 | 1673.9471 | 0.66015 | 1.4169 | 76.0507 | 1914.1878 | 0.48165
2112.9852 | 38.4336 | 1.079 | 45.2901 | 1510.934 | 0.47407 | 1.9678 | 69.4072 | 1727.7794 | 0.34589
2113.5675 | 36.9962 | 0.58551 | 41.4077 | 1574.5814 | 0.58074 | 1.0678 | 63.4574 | 1800.5613 | 0.42371
2114.1497 | 34.7139 | 0.61949 | 38.5736 | 1518.4169 | 0.94627 | 1.1298 | 59.1142 | 1736.3362 | 0.69041
2114.732 | 41.2655 | 0.73888 | 42.9871 | 1793.598 | 1.173 | 1.3476 | 65.8779 | 2051.0106 | 0.85581
2115.3142 | 40.267 | 0.62764 | 47.5617 | 1802.1189 | 1.0747 | 1.1447 | 72.8885 | 2060.7545 | 0.78412
2115.8965 | 36.2889 | 0.6486 | 37.482 | 1648.2435 | 0.64693 | 1.1829 | 57.4412 | 1884.7952 | 0.472
2116.4787 | 42.5631 | 0.94758 | 49.6444 | 1939.5787 | 1.0313 | 1.7282 | 76.0802 | 2217.9421 | 0.75246
2117.061 | 39.55 | 0.68609 | 36.0541 | 1751.9521 | 1.0068 | 1.2513 | 55.2529 | 2003.3878 | 0.73458
2117.6432 | 40.655 | 0.66331 | 40.2367 | 1782.1756 | 1.0757 | 1.2097 | 61.6628 | 2037.9489 | 0.78486
2118.2255 | 35.8415 | 0.80498 | 38.4299 | 1655.3077 | 1.4814 | 1.4681 | 58.8939 | 1892.8732 | 1.0808
2118.8077 | 44.6847 | 0.61825 | 43.1046 | 1589.259 | 1.0901 | 1.1276 | 66.0579 | 1817.3454 | 0.79531
2119.39 | 42.3512 | 0.5279 | 40.0865 | 1983.0143 | 0.34615 | 0.96278 | 61.4327 | 2267.6114 | 0.25255
2119.9722 | 39.3616 | 0.48014 | 39.589 | 1622.9619 | 0.74894 | 0.87568 | 60.6702 | 1855.8852 | 0.54643
2120.5545 | 38.9706 | 0.74558 | 35.8683 | 1607.0553 | 0.50016 | 1.3598 | 54.9683 | 1837.6958 | 0.36492
2121.1367 | 36.3353 | 0.43514 | 37.5886 | 1800.6712 | 0.96425 | 0.7936 | 57.6046 | 2059.0989 | 0.70353
2121.719 | 32.1479 | 0.78703 | 28.3735 | 1546.7382 | 0.64906 | 1.4354 | 43.4824 | 1768.7221 | 0.47356
2122.3012 | 31.1064 | 0.70879 | 29.6024 | 1749.1245 | 0.44896 | 1.2927 | 45.3657 | 2000.1544 | 0.32757
2122.8835 | 34.9389 | 0.73525 | 38.2798 | 1461.5468 | 0.42265 | 1.3409 | 58.6638 | 1671.3043 | 0.30837
2123.4657 | 42.8234 | 0.6732 | 46.3628 | 1772.9233 | 1.0722 | 1.2278 | 71.051 | 2027.3688 | 0.78227
2124.048 | 37.1087 | 0.61092 | 36.6391 | 1889.2437 | 1.1859 | 1.1142 | 56.1495 | 2160.3831 | 0.86525
2124.6302 | 43.6431 | 0.68039 | 38.017 | 2060.9077 | 0.76359 | 1.2409 | 58.2612 | 2356.6839 | 0.55712
2125.2125 | 36.4652 | 0.59508 | 31.508 | 1534.7448 | 0.40295 | 1.0853 | 48.2861 | 1755.0075 | 0.29399
2125.7947 | 36.9842 | 0.55191 | 29.2712 | 1692.9021 | 0.7205 | 1.0066 | 44.8582 | 1935.8631 | 0.52568
2126.377 | 34.7262 | 0.62205 | 34.406 | 1849.3528 | 0.31611 | 1.1345 | 52.7273 | 2114.7672 | 0.23063
2126.9592 | 34.2148 | 0.54352 | 37.9167 | 1609.6877 | 0.57681 | 0.99127 | 58.1074 | 1840.706 | 0.42085
2127.5415 | 38.1169 | 0.72365 | 31.0733 | 1993.083 | 0.64429 | 1.3198 | 47.6199 | 2279.1252 | 0.47008
2128.1237 | 41.3474 | 0.49621 | 31.8628 | 1747.2599 | 0.9464 | 0.90499 | 48.8298 | 1998.0223 | 0.6905
2128.706 | 34.9064 | 0.59139 | 31.7739 | 1794.7722 | 1.2033 | 1.0786 | 48.6936 | 2052.3534 | 0.87791
2129.2882 | 34.5993 | 0.57763 | 27.665 | 1831.9271 | 1.0897 | 1.0535 | 42.3967 | 2094.8407 | 0.79504
2129.8705 | 38.3483 | 0.55512 | 31.4862 | 1611.088 | 0.78697 | 1.0124 | 48.2526 | 1842.3073 | 0.57418
2130.4527 | 32.6405 | 0.51312 | 30.5054 | 1564.2182 | 0.61271 | 0.93582 | 46.7495 | 1788.7108 | 0.44704
2131.035 | 41.3325 | 0.77884 | 38.4142 | 2340.9771 | 0.73277 | 1.4204 | 58.8699 | 2676.9482 | 0.53463
2131.6172 | 42.6311 | 0.67112 | 34.4502 | 1800.8021 | 0.92079 | 1.224 | 52.795 | 2059.2486 | 0.67182
2132.1995 | 34.6652 | 0.73583 | 32.3519 | 1559.129 | 0.48247 | 1.342 | 49.5794 | 1782.8912 | 0.35202
2132.7817 | 40.4212 | 0.59949 | 31.4132 | 1685.982 | 0.49817 | 1.0933 | 48.1409 | 1927.9499 | 0.36347
2133.364 | 37.8868 | 0.54242 | 28.711 | 1514.0574 | 0.45074 | 0.98925 | 43.9996 | 1731.3511 | 0.32886
2133.9462 | 39.5256 | 0.86835 | 33.3366 | 1832.92 | 0.87296 | 1.5837 | 51.0884 | 2095.976 | 0.63692
2134.5285 | 34.9016 | 0.58471 | 28.2825 | 1591.9673 | 0.5315 | 1.0664 | 43.343 | 1820.4424 | 0.38779
2135.1107 | 30.3756 | 0.79023 | 24.5632 | 1822.0112 | 0.29795 | 1.4412 | 37.6431 | 2083.5016 | 0.21738
2135.693 | 40.5796 | 0.75698 | 34.0925 | 1897.6825 | 1.2472 | 1.3806 | 52.2468 | 2170.033 | 0.90994
2136.2752 | 37.137 | 0.77959 | 36.4955 | 1712.8374 | 0.67012 | 1.4218 | 55.9294 | 1958.6594 | 0.48892
2136.8575 | 36.4663 | 0.71395 | 29.1564 | 1802.6379 | 0.69052 | 1.3021 | 44.6822 | 2061.348 | 0.50381
2137.4397 | 39.8437 | 0.79969 | 35.3249 | 1783.7073 | 1.2869 | 1.4585 | 54.1354 | 2039.7004 | 0.93893
2138.022 | 35.5198 | 0.68082 | 32.134 | 1619.4149 | 0.69447 | 1.2417 | 49.2454 | 1851.8292 | 0.50669
2138.6042 | 33.7774 | 0.77664 | 30.8633 | 1522.1118 | 0.73839 | 1.4164 | 47.298 | 1740.5614 | 0.53874
2139.1865 | 36.9876 | 0.75159 | 33.7711 | 1856.1733 | 0.73492 | 1.3707 | 51.7543 | 2122.5666 | 0.53621
2139.7687 | 39.5534 | 0.96512 | 34.5403 | 1989.2235 | 0.55479 | 1.7602 | 52.9331 | 2274.7118 | 0.40478
2140.351 | 36.1756 | 0.76587 | 34.5905 | 1584.5735 | 0.74073 | 1.3968 | 53.01 | 1811.9875 | 0.54045
2140.9332 | 37.0351 | 0.9895 | 34.5017 | 1557.3947 | 1.2652 | 1.8046 | 52.8739 | 1780.9081 | 0.92309
2141.5155 | 35.1292 | 1.1075 | 28.1901 | 1522.7721 | 0.61993 | 2.0199 | 43.2014 | 1741.3165 | 0.45231
2142.0977 | 39.9183 | 1.1918 | 29.9967 | 1581.7295 | 0.74224 | 2.1735 | 45.97 | 1808.7353 | 0.54155
2142.68 | 36.098 | 1.1812 | 34.728 | 1618.9864 | 0.87421 | 2.1543 | 53.2208 | 1851.3392 | 0.63783
2143.2622 | 44.5163 | 1.0848 | 35.4235 | 1633.5251 | 0.90668 | 1.9784 | 54.2865 | 1867.9645 | 0.66152
2143.8445 | 38.2234 | 1.3817 | 34.9518 | 1567.5749 | 0.77515 | 2.52 | 53.5637 | 1792.5492 | 0.56556
2144.4267 | 40.5685 | 1.1594 | 36.9498 | 1618.7806 | 0.88273 | 2.1144 | 56.6257 | 1851.1038 | 0.64405
2145.009 | 40.8658 | 1.3719 | 38.8344 | 1644.2779 | 0.63855 | 2.502 | 59.5138 | 1880.2605 | 0.46589
2145.5912 | 43.0551 | 1.005 | 35.3079 | 1505.864 | 0.53422 | 1.833 | 54.1094 | 1721.9818 | 0.38977
2146.1735 | 40.5386 | 0.85867 | 33.6963 | 1376.1708 | 0.66876 | 1.566 | 51.6397 | 1573.6753 | 0.48794
2146.7557 | 41.9212 | 1.1763 | 51.331 | 1595.0515 | 0.79451 | 2.1453 | 78.6648 | 1823.9692 | 0.57968
2147.338 | 41.2259 | 1.0212 | 34.8805 | 1831.0742 | 1.3227 | 1.8624 | 53.4545 | 2093.8653 | 0.96502
2147.9202 | 43.6995 | 1.2842 | 40.5892 | 1559.5415 | 0.71972 | 2.3421 | 62.203 | 1783.3629 | 0.52512
2148.5025 | 39.918 | 1.604 | 37.7613 | 1757.7899 | 1.0913 | 2.9253 | 57.8692 | 2010.0635 | 0.79624
2149.0847 | 41.3773 | 1.545 | 40.8937 | 1602.6754 | 0.91234 | 2.8177 | 62.6697 | 1832.6874 | 0.66565
2149.667 | 48.0227 | 1.5708 | 45.4361 | 1711.1907 | 0.77209 | 2.8648 | 69.6309 | 1956.7765 | 0.56333
2150.2492 | 46.6283 | 1.4635 | 48.0127 | 1509.3561 | 0.59733 | 2.6691 | 73.5796 | 1725.9751 | 0.43581
2150.8315 | 41.9579 | 1.6081 | 31.0877 | 1441.2683 | 0.47263 | 2.9329 | 47.642 | 1648.1155 | 0.34484
2151.4137 | 38.5552 | 1.63 | 47.7683 | 1505.45 | 1.128 | 2.9727 | 73.205 | 1721.5083 | 0.823
2151.996 | 42.1513 | 1.5885 | 42.4606 | 1675.9501 | 0.74169 | 2.897 | 65.071 | 1916.4782 | 0.54114
2152.5782 | 40.8471 | 1.798 | 36.0777 | 1585.3231 | 0.80526 | 3.2792 | 55.2891 | 1812.8446 | 0.58752
2153.1605 | 48.9964 | 1.6658 | 39.8758 | 1586.5156 | 0.81025 | 3.0381 | 61.1098 | 1814.2082 | 0.59116
2153.7427 | 43.2149 | 1.4961 | 42.8202 | 1550.2514 | 0.81006 | 2.7285 | 65.622 | 1772.7395 | 0.59103
2154.325 | 40.8175 | 1.272 | 42.7024 | 1675.7173 | 1.062 | 2.3198 | 65.4415 | 1916.212 | 0.77488
2154.9072 | 44.2999 | 1.5152 | 40.9321 | 1823.1148 | 1.0858 | 2.7634 | 62.7285 | 2084.7636 | 0.79218
2155.4895 | 42.6783 | 2.0373 | 41.3916 | 1634.5423 | 0.55798 | 3.7157 | 63.4327 | 1869.1277 | 0.4071
2156.0717 | 46.6386 | 1.2029 | 43.5869 | 1362.5893 | 0.63747 | 2.1939 | 66.797 | 1558.1446 | 0.4651
2156.654 | 32.7902 | 1.1446 | 32.3084 | 1191.9457 | 0.52299 | 2.0876 | 49.5128 | 1363.0107 | 0.38158
2157.2362 | 42.8419 | 1.2549 | 36.0452 | 1444.9067 | 1.2029 | 2.2887 | 55.2394 | 1652.276 | 0.87763
2157.8185 | 40.931 | 1.3577 | 36.1786 | 1431.2404 | 0.51432 | 2.4761 | 55.4438 | 1636.6484 | 0.37525
2158.4007 | 45.001 | 1.1556 | 42.6251 | 1516.1657 | 0.33037 | 2.1075 | 65.3231 | 1733.762 | 0.24104
2158.983 | 41.1973 | 1.5635 | 42.9286 | 1541.3361 | 0.98123 | 2.8515 | 65.7882 | 1762.5447 | 0.71591
2159.5652 | 39.1445 | 1.5214 | 38.0814 | 1365.8204 | 1.085 | 2.7747 | 58.3599 | 1561.8395 | 0.79163
2160.1475 | 45.0372 | 1.7761 | 46.7723 | 1717.5294 | 0.41835 | 3.2393 | 71.6787 | 1964.0248 | 0.30523
2160.7297 | 42.9078 | 1.5591 | 40.3511 | 1375.3669 | 0.86294 | 2.8435 | 61.8382 | 1572.7561 | 0.62961
2161.312 | 39.0795 | 1.4883 | 41.1047 | 1467.4383 | 0.90591 | 2.7144 | 62.9931 | 1678.0414 | 0.66096
2161.8942 | 45.7027 | 1.5075 | 41.7973 | 1527.5448 | 1.3304 | 2.7494 | 64.0544 | 1746.7741 | 0.97068
2162.4765 | 40.7045 | 1.1468 | 39.8728 | 1557.3235 | 0.89304 | 2.0915 | 61.1051 | 1780.8266 | 0.65157
2163.0587 | 52.7383 | 1.6653 | 41.7296 | 1665.0298 | 1.2852 | 3.0371 | 63.9507 | 1903.9906 | 0.93767
2163.641 | 43.2556 | 1.2027 | 44.8387 | 1465.756 | 0.76611 | 2.1935 | 68.7154 | 1676.1176 | 0.55896
2164.2232 | 46.2774 | 1.4471 | 39.7049 | 1769.4619 | 0.61217 | 2.6393 | 60.8479 | 2023.4105 | 0.44665
2164.8055 | 37.602 | 1.3453 | 40.7412 | 1661.028 | 1.3149 | 2.4536 | 62.4359 | 1899.4145 | 0.95935
2165.3877 | 45.5125 | 1.5485 | 40.1704 | 1447.7236 | 0.80957 | 2.8241 | 61.5613 | 1655.4973 | 0.59067
2165.97 | 42.2298 | 1.3697 | 46.9766 | 1623.3263 | 0.55254 | 2.498 | 71.9918 | 1856.302 | 0.40314
2166.5522 | 41.4902 | 1.1867 | 33.9497 | 1372.6027 | 0.71061 | 2.1643 | 52.0279 | 1569.5951 | 0.51846
2167.1345 | 45.888 | 1.0799 | 34.3991 | 1446.9111 | 0.98476 | 1.9696 | 52.7168 | 1654.5681 | 0.71849
2167.7167 | 48.4431 | 1.2496 | 40.1917 | 1542.4089 | 0.87462 | 2.2791 | 61.5938 | 1763.7715 | 0.63813
2168.299 | 38.3721 | 1.4861 | 39.0978 | 1431.7409 | 0.50902 | 2.7104 | 59.9175 | 1637.2207 | 0.37139
2168.8812 | 46.4805 | 1.2407 | 44.9428 | 1648.4132 | 0.65948 | 2.2627 | 68.8749 | 1884.9893 | 0.48116
2169.4635 | 42.3559 | 1.274 | 39.7974 | 1482.5218 | 0.45302 | 2.3236 | 60.9897 | 1695.2896 | 0.33052
2170.0457 | 39.7046 | 0.87073 | 37.613 | 1563.1455 | 0.7958 | 1.588 | 57.642 | 1787.4842 | 0.58062
2170.628 | 41.1353 | 1.2382 | 36.8474 | 1401.76 | 0.7344 | 2.2583 | 56.4687 | 1602.9371 | 0.53582
2171.2102 | 44.7049 | 1.2532 | 42.309 | 1318.5462 | 0.80995 | 2.2855 | 64.8387 | 1507.7806 | 0.59094
2171.7925 | 41.6397 | 1.2764 | 34.92 | 1505.3919 | 1.1147 | 2.3278 | 53.515 | 1721.4419 | 0.81331
2172.3747 | 50.9943 | 1.0606 | 42.2333 | 1599.2897 | 0.79607 | 1.9344 | 64.7227 | 1828.8157 | 0.58082
2172.957 | 40.1777 | 1.4373 | 41.4503 | 1367.5722 | 0.83909 | 2.6214 | 63.5227 | 1563.8427 | 0.61221
2173.5392 | 48.8207 | 0.95214 | 36.3066 | 1548.6317 | 0.45018 | 1.7365 | 55.6399 | 1770.8874 | 0.32845
2174.1215 | 56.1611 | 1.0028 | 33.5702 | 1333.645 | 0.67165 | 1.829 | 51.4464 | 1525.0464 | 0.49004
2174.7037 | 65.7986 | 1.1685 | 40.542 | 1506.7498 | 1.1744 | 2.1311 | 62.1308 | 1722.9947 | 0.85683
2175.286 | 64.3153 | 1.0102 | 42.7844 | 1468.8607 | 1.3215 | 1.8423 | 65.5672 | 1679.6678 | 0.96416
2175.8682 | 95.7534 | 1.1355 | 44.4446 | 1603.3172 | 0.77634 | 2.071 | 68.1115 | 1833.4213 | 0.56643
2176.4505 | 83.7571 | 1.3184 | 40.7747 | 1560.4332 | 1.208 | 2.4045 | 62.4874 | 1784.3826 | 0.88134
2177.0327 | 133.265 | 1.1474 | 38.8249 | 1761.8331 | 1.4301 | 2.0925 | 59.4992 | 2014.6869 | 1.0434
2177.615 | 125.8219 | 1.1935 | 49.0665 | 1720.266 | 1.934 | 2.1766 | 75.1946 | 1967.1542 | 1.4111
2178.1972 | 123.8606 | 0.98828 | 34.8097 | 1479.4022 | 0.84256 | 1.8024 | 53.346 | 1691.7222 | 0.61474
2178.7795 | 139.2752 | 0.66029 | 38.8676 | 1542.1011 | 1.3918 | 1.2042 | 59.5646 | 1763.4195 | 1.0155
2179.3617 | 175.1959 | 0.9004 | 37.8892 | 1653.8607 | 2.2805 | 1.6421 | 58.0653 | 1891.2186 | 1.6639
2179.944 | 175.9166 | 0.65011 | 37.2494 | 1449.6101 | 1.633 | 1.1857 | 57.0848 | 1657.6544 | 1.1915
2180.5262 | 187.763 | 1.241 | 44.3539 | 1486.4904 | 2.0533 | 2.2632 | 67.9725 | 1699.8278 | 1.4981
2181.1085 | 153.5546 | 0.80467 | 38.3033 | 2044.525 | 2.4787 | 1.4675 | 58.6998 | 2337.9501 | 1.8085
2181.6907 | 209.2116 | 0.59218 | 34.6084 | 1359.0849 | 1.0921 | 1.08 | 53.0374 | 1554.1374 | 0.79683
2182.273 | 238.7226 | 0.6506 | 39.3609 | 1346.8519 | 1.9618 | 1.1866 | 60.3206 | 1540.1487 | 1.4313
2182.8552 | 211.4116 | 0.78535 | 34.7814 | 1641.67 | 2.4837 | 1.4323 | 53.3026 | 1877.2783 | 1.8121
2183.4375 | 200.5256 | 0.80342 | 35.474 | 1374.9856 | 1.4694 | 1.4653 | 54.364 | 1572.3201 | 1.0721
2184.0197 | 249.6604 | 0.8054 | 42.5134 | 1625.4493 | 1.8838 | 1.4689 | 65.1519 | 1858.7297 | 1.3744
2184.602 | 225.2475 | 0.68802 | 33.1255 | 1621.3565 | 2.3282 | 1.2548 | 50.7649 | 1854.0494 | 1.6987
2185.1842 | 203.1435 | 1.0262 | 36.4247 | 1486.996 | 1.1699 | 1.8715 | 55.8209 | 1700.4059 | 0.85358
2185.7665 | 237.8563 | 0.60165 | 37.9665 | 1544.4029 | 1.6931 | 1.0973 | 58.1838 | 1766.0517 | 1.2353
2186.3487 | 232.0607 | 0.67964 | 34.0941 | 1468.942 | 2.7982 | 1.2395 | 52.2493 | 1679.7609 | 2.0416
2186.931 | 231.5916 | 0.47848 | 38.4718 | 1527.6919 | 2.0834 | 0.87264 | 58.9581 | 1746.9424 | 1.5201
2187.5132 | 236.9776 | 0.66279 | 32.4719 | 1480.0282 | 1.8095 | 1.2088 | 49.7633 | 1692.4381 | 1.3203
2188.0955 | 234.9511 | 0.50849 | 40.5412 | 1425.2039 | 3.3585 | 0.92738 | 62.1295 | 1629.7455 | 2.4504
2188.6777 | 211.4052 | 0.53838 | 33.1694 | 1411.3692 | 2.7879 | 0.98188 | 50.8321 | 1613.9253 | 2.0341
2189.26 | 190.0966 | 0.77679 | 38.7198 | 1602.7057 | 1.705 | 1.4167 | 59.3382 | 1832.722 | 1.244
2189.8422 | 221.1058 | 0.66868 | 44.0788 | 1849.1216 | 2.7004 | 1.2195 | 67.5509 | 2114.5029 | 1.9702
2190.4245 | 189.2753 | 0.32917 | 33.1971 | 1447.3283 | 1.9888 | 0.60034 | 50.8747 | 1655.0452 | 1.4511
2191.0067 | 188.3378 | 0.47841 | 35.0791 | 1637.7877 | 2.2406 | 0.87251 | 53.7589 | 1872.8388 | 1.6348
2191.589 | 171.7973 | 0.53794 | 26.2753 | 1436.1705 | 2.4669 | 0.98108 | 40.2669 | 1642.286 | 1.7999
2192.1712 | 260.6137 | 0.80626 | 33.0604 | 1636.5749 | 2.3151 | 1.4704 | 50.6651 | 1871.452 | 1.6891
2192.7535 | 235.459 | 0.56966 | 34.6499 | 1512.1545 | 2.5187 | 1.0389 | 53.101 | 1729.175 | 1.8377
2193.3357 | 244.6384 | 0.83957 | 29.2737 | 1593.2563 | 2.618 | 1.5312 | 44.862 | 1821.9164 | 1.9101
2193.918 | 231.345 | 0.5 | 34.0407 | 1466.3153 | 2.4279 | 0.91188 | 52.1674 | 1676.7572 | 1.7714
2194.5002 | 236.736 | 0.50988 | 30.7827 | 1620.0704 | 2.5467 | 0.92992 | 47.1746 | 1852.5788 | 1.8581
2195.0825 | 263.6849 | 0.66449 | 26.6189 | 1625.9768 | 2.3693 | 1.2119 | 40.7935 | 1859.3328 | 1.7286
2195.6647 | 255.895 | 0.80066 | 28.0385 | 1664.8281 | 2.7392 | 1.4602 | 42.9691 | 1903.76 | 1.9986
2196.247 | 231.2327 | 0.58989 | 31.6173 | 1536.3559 | 1.88 | 1.0758 | 48.4536 | 1756.8498 | 1.3717
2196.8292 | 238.1433 | 0.48849 | 31.1143 | 1607.6709 | 2.5076 | 0.8909 | 47.6827 | 1838.3997 | 1.8296
2197.4115 | 248.335 | 0.42081 | 28.9063 | 1439.5765 | 2.8361 | 0.76747 | 44.299 | 1646.1808 | 2.0692
2197.9937 | 250.398 | 0.74975 | 29.2171 | 1473.4995 | 2.6405 | 1.3674 | 44.7753 | 1684.9724 | 1.9266
2198.576 | 209.3951 | 0.40569 | 29.4205 | 1521.26 | 2.1822 | 0.73989 | 45.087 | 1739.5873 | 1.5922
2199.1582 | 228.5637 | 0.56209 | 26.2658 | 1411.4959 | 1.9854 | 1.0251 | 40.2524 | 1614.0703 | 1.4486
2199.7405 | 211.8414 | 0.64024 | 33.2391 | 1546.514 | 2.5632 | 1.1677 | 50.9391 | 1768.4657 | 1.8701
2200.3227 | 203.7553 | 0.6603 | 23.304 | 1455.5793 | 2.6092 | 1.2042 | 35.7135 | 1664.4803 | 1.9037
2200.905 | 215.8902 | 0.62055 | 25.1354 | 1418.1493 | 1.4891 | 1.1317 | 38.52 | 1621.6785 | 1.0865
2201.4872 | 275.731 | 0.65014 | 24.2494 | 1618.0254 | 2.1213 | 1.1857 | 37.1622 | 1850.2403 | 1.5478
2202.0695 | 230.7691 | 0.38988 | 24.4727 | 1554.1961 | 1.7813 | 0.71105 | 37.5044 | 1777.2504 | 1.2997
2202.6517 | 250.0162 | 0.66695 | 26.4757 | 1551.4197 | 2.3238 | 1.2164 | 40.574 | 1774.0755 | 1.6955
2203.234 | 210.9155 | 0.52869 | 21.5392 | 1479.8906 | 2.3935 | 0.96422 | 33.0088 | 1692.2808 | 1.7463
2203.8162 | 184.3695 | 0.6759 | 19.9229 | 1565.827 | 2.0675 | 1.2327 | 30.5318 | 1790.5505 | 1.5085
2204.3985 | 220.7329 | 0.40108 | 20.1015 | 1411.345 | 2.4116 | 0.73149 | 30.8056 | 1613.8976 | 1.7595
2204.9807 | 217.5243 | 0.40466 | 42.2665 | 1445.8737 | 2.1091 | 0.738 | 64.7735 | 1653.3818 | 1.5388
2205.563 | 199.7238 | 0.52415 | 23.5897 | 2048.457 | 1.6373 | 0.95594 | 36.1512 | 2342.4463 | 1.1946
2206.1452 | 184.2743 | 0.53945 | 18.2214 | 1535.4896 | 1.1547 | 0.98385 | 27.9243 | 1755.8592 | 0.84246
2206.7275 | 188.3552 | 0.49617 | 23.6153 | 1500.3323 | 1.9636 | 0.90491 | 36.1905 | 1715.6562 | 1.4327
2207.3097 | 176.4379 | 0.31712 | 21.053 | 1609.0104 | 2.1739 | 0.57836 | 32.2637 | 1839.9315 | 1.5861
2207.892 | 184.9568 | 0.45985 | 17.2513 | 1680.0931 | 1.8854 | 0.83867 | 26.4377 | 1921.2158 | 1.3756
2208.4742 | 160.986 | 0.39027 | 23.68 | 1272.9541 | 1.2951 | 0.71176 | 36.2896 | 1455.6452 | 0.94494
2209.0565 | 170.978 | 0.6203 | 21.6335 | 1434.6443 | 2.1511 | 1.1313 | 33.1533 | 1640.5408 | 1.5695
2209.6387 | 152.737 | 0.48658 | 17.5623 | 1538.8938 | 1.4464 | 0.88741 | 26.9142 | 1759.7519 | 1.0553
2210.221 | 161.7009 | 0.41144 | 15.896 | 1711.8202 | 1.9281 | 0.75038 | 24.3607 | 1957.4963 | 1.4067
2210.8032 | 154.1721 | 0.502 | 16.6292 | 1384.5702 | 1.4102 | 0.91554 | 25.4842 | 1583.2802 | 1.0289
2211.3855 | 164.2205 | 0.49697 | 18.0499 | 1474.6014 | 1.638 | 0.90636 | 27.6615 | 1686.2325 | 1.1951
2211.9677 | 167.8783 | 0.47388 | 21.2249 | 1560.6231 | 1.1314 | 0.86425 | 32.5272 | 1784.5997 | 0.82545
2212.55 | 208.3068 | 0.48465 | 22.2378 | 1682.5429 | 2.0555 | 0.8839 | 34.0794 | 1924.0172 | 1.4997
2213.1322 | 163.0194 | 0.45688 | 22.2588 | 1421.3894 | 1.3377 | 0.83325 | 34.1117 | 1625.3836 | 0.97599
2213.7145 | 148.6442 | 0.36807 | 21.4945 | 1553.2818 | 1.9473 | 0.67127 | 32.9404 | 1776.2049 | 1.4208
2214.2967 | 153.5537 | 0.61386 | 19.1679 | 1642.7287 | 1.3363 | 1.1195 | 29.3748 | 1878.489 | 0.97501
2214.879 | 147.3687 | 0.35844 | 19.5432 | 1707.3057 | 1.8829 | 0.65371 | 29.95 | 1952.3339 | 1.3738
2215.4612 | 132.1598 | 0.18114 | 21.4942 | 1538.6769 | 2.0121 | 0.33035 | 32.9399 | 1759.504 | 1.4681
2216.0435 | 158.5462 | 0.45095 | 19.6119 | 1731.7896 | 2.3775 | 0.82244 | 30.0553 | 1980.3316 | 1.7347
2216.6257 | 205.796 | 0.50128 | 24.0863 | 1518.2996 | 1.4501 | 0.91422 | 36.9124 | 1736.2021 | 1.058
2217.208 | 261.9667 | 0.61077 | 28.6444 | 2164.7832 | 2.9178 | 1.1139 | 43.8976 | 2475.4674 | 2.1289
2217.7902 | 216.5782 | 0.485 | 20.6399 | 1487.3921 | 1.799 | 0.88454 | 31.6307 | 1700.8588 | 1.3126
2218.3725 | 195.0465 | 0.4459 | 28.0657 | 1713.983 | 1.5788 | 0.81322 | 43.0108 | 1959.9695 | 1.1519
2218.9547 | 183.5286 | 0.54417 | 21.4208 | 1427.0653 | 1.3748 | 0.99245 | 32.8274 | 1631.8741 | 1.003
2219.537 | 148.4752 | 0.41275 | 25.2611 | 1696.9036 | 1.69 | 0.75277 | 38.7127 | 1940.4389 | 1.233
2220.1192 | 178.5991 | 0.55279 | 19.4264 | 1599.8515 | 1.9729 | 1.0082 | 29.771 | 1829.4581 | 1.4394
2220.7015 | 141.5256 | 0.33852 | 23.4382 | 1669.6987 | 2.1187 | 0.61738 | 35.919 | 1909.3296 | 1.5458
2221.2837 | 168.5911 | 0.37661 | 21.3449 | 1668.9513 | 2.1668 | 0.68685 | 32.7111 | 1908.4749 | 1.581
2221.866 | 192.6924 | 0.50342 | 22.6866 | 1517.6724 | 1.7152 | 0.91813 | 34.7673 | 1735.4849 | 1.2514
2222.4482 | 142.4717 | 0.72483 | 21.2399 | 1528.1479 | 2.3124 | 1.3219 | 32.5502 | 1747.4638 | 1.6871
2223.0305 | 113.5011 | 0.28258 | 17.165 | 1422.6012 | 1.592 | 0.51536 | 26.3054 | 1626.7693 | 1.1615
2223.6127 | 115.0641 | 0.29702 | 23.1995 | 1527.0114 | 1.2082 | 0.54169 | 35.5533 | 1746.1642 | 0.88149
2224.195 | 124.0249 | 0.60443 | 24.0646 | 1710.4141 | 1.1435 | 1.1023 | 36.8791 | 1955.8883 | 0.83427
2224.7772 | 114.0162 | 0.49649 | 22.0481 | 1856.8215 | 1.4475 | 0.9055 | 33.7887 | 2123.3078 | 1.0561
2225.3595 | 116.2815 | 0.65732 | 20.3214 | 1587.1112 | 1.2622 | 1.1988 | 31.1426 | 1814.8893 | 0.92095
2225.9417 | 121.0623 | 1.0672 | 26.7888 | 1777.2057 | 1.0728 | 1.9463 | 41.0538 | 2032.2658 | 0.78275
2226.524 | 109.4584 | 0.35995 | 20.4975 | 1655.8644 | 1.7621 | 0.65647 | 31.4124 | 1893.5099 | 1.2856
2227.1062 | 129.484 | 0.32727 | 25.3654 | 1459.408 | 1.9507 | 0.59687 | 38.8726 | 1668.8585 | 1.4232
2227.6885 | 124.0487 | 0.48232 | 23.6751 | 1795.6044 | 1.3992 | 0.87964 | 36.2821 | 2053.305 | 1.0209
2228.2707 | 110.993 | 0.74113 | 23.6264 | 1707.4261 | 1.4665 | 1.3517 | 36.2075 | 1952.4716 | 1.07
2228.853 | 124.41 | 0.44372 | 27.1377 | 1629.3611 | 1.2799 | 0.80925 | 41.5887 | 1863.2029 | 0.93383
2229.4352 | 125.9312 | 0.50685 | 26.7195 | 1623.053 | 1.244 | 0.92439 | 40.9476 | 1855.9894 | 0.90761
2230.0175 | 97.0255 | 0.40344 | 28.1175 | 1770.9108 | 1.5358 | 0.73579 | 43.0901 | 2025.0674 | 1.1205
2230.5997 | 90.556 | 0.26288 | 28.5833 | 1862.1873 | 0.87845 | 0.47944 | 43.8039 | 2129.4437 | 0.64092
2231.182 | 95.385 | 0.33938 | 21.8709 | 1532.8463 | 1.7373 | 0.61896 | 33.5173 | 1752.8365 | 1.2676
2231.7642 | 92.9853 | 0.52581 | 22.9965 | 1554.2785 | 1.4487 | 0.95897 | 35.2421 | 1777.3446 | 1.057
2232.3465 | 95.8917 | 0.28867 | 23.4985 | 1438.5544 | 0.63177 | 0.52647 | 36.0115 | 1645.0121 | 0.46094
2232.9287 | 97.6471 | 0.68979 | 26.5201 | 1548.5944 | 0.9005 | 1.258 | 40.6421 | 1770.8448 | 0.65702
2233.511 | 75.2511 | 0.47726 | 28.5123 | 1520.0834 | 1.1176 | 0.87041 | 43.6952 | 1738.2419 | 0.81545
2234.0932 | 89.8585 | 0.5039 | 20.6094 | 1557.7747 | 1.335 | 0.919 | 31.584 | 1781.3426 | 0.97406
2234.6755 | 124.0048 | 0.33405 | 22.1636 | 1689.9225 | 1.2347 | 0.60924 | 33.9658 | 1932.4559 | 0.90084
2235.2577 | 93.3052 | 0.60103 | 29.0985 | 1741.2337 | 2.0287 | 1.0962 | 44.5935 | 1991.1311 | 1.4802
2235.84 | 355.7033 | 0.39825 | 23.3492 | 1600.3301 | 1.2446 | 0.72633 | 35.7826 | 1830.0054 | 0.90806
2236.4222 | 113.53 | 0.35198 | 26.3133 | 1423.8016 | 1.3756 | 0.64194 | 40.3252 | 1628.142 | 1.0037
2237.0045 | 193.1476 | 0.58382 | 29.8437 | 2018.0675 | 1.9305 | 1.0648 | 45.7355 | 2307.6954 | 1.4085
2237.5867 | 86.6023 | 0.48177 | 25.2311 | 1236.1289 | 0.95651 | 0.87865 | 38.6667 | 1413.535 | 0.69788
2238.169 | 100.7441 | 0.60503 | 24.5535 | 1388.4143 | 0.58673 | 1.1034 | 37.6283 | 1587.676 | 0.42808
2238.7512 | 91.619 | 0.46494 | 25.4834 | 1523.3042 | 0.85362 | 0.84796 | 39.0534 | 1741.925 | 0.62281
2239.3335 | 95.2637 | 0.45172 | 25.0455 | 1631.2048 | 1.2343 | 0.82385 | 38.3823 | 1865.3112 | 0.90059
2239.9157 | 98.4566 | 0.51498 | 22.7941 | 1387.3328 | 1.5135 | 0.93921 | 34.932 | 1586.4393 | 1.1042
2240.498 | 104.7958 | 0.48034 | 24.6803 | 1531.7084 | 0.9999 | 0.87603 | 37.8226 | 1751.5353 | 0.72954
2241.0802 | 103.372 | 0.4559 | 27.3583 | 1568.0301 | 0.65687 | 0.83147 | 41.9266 | 1793.0697 | 0.47926
2241.6625 | 109.837 | 0.37792 | 30.5067 | 1343.2092 | 0.90824 | 0.68925 | 46.7516 | 1535.9832 | 0.66266
2242.2447 | 145.1747 | 0.51566 | 33.2963 | 1823.1304 | 0.9347 | 0.94046 | 51.0267 | 2084.7814 | 0.68196
2242.827 | 205.1123 | 0.72573 | 83.939 | 1806.008 | 1.5497 | 1.3236 | 128.6368 | 2065.2016 | 1.1307
2243.4092 | 156.5545 | 0.7161 | 29.8157 | 1465.5854 | 1.6762 | 1.306 | 45.6927 | 1675.9225 | 1.2229
2243.9915 | 217.0816 | 0.66469 | 40.8734 | 1611.7383 | 1.5869 | 1.2123 | 62.6385 | 1843.0508 | 1.1578
2244.5737 | 186.1226 | 0.66234 | 32.8885 | 1316.7457 | 1.5971 | 1.208 | 50.4017 | 1505.7217 | 1.1652
2245.156 | 187.8734 | 0.66077 | 32.7722 | 1468.4421 | 1.6043 | 1.2051 | 50.2234 | 1679.1891 | 1.1705
2245.7382 | 161.3371 | 0.45788 | 34.4142 | 1483.9062 | 1.2446 | 0.83507 | 52.7398 | 1696.8726 | 0.90808
2246.3205 | 150.4016 | 0.45978 | 39.3445 | 1991.5981 | 2.376 | 0.83854 | 60.2955 | 2277.4272 | 1.7335
2246.9027 | 182.8998 | 0.59246 | 31.2991 | 1502.4332 | 2.4291 | 1.0805 | 47.9659 | 1718.0586 | 1.7723
2247.485 | 172.9919 | 0.73464 | 44.6388 | 1560.9868 | 1.3754 | 1.3398 | 68.4091 | 1785.0157 | 1.0035
2248.0672 | 165.5508 | 0.62777 | 35.2268 | 1920.4655 | 1.7822 | 1.1449 | 53.9852 | 2196.0859 | 1.3003
2248.6495 | 146.312 | 0.47336 | 34.9413 | 1473.2102 | 2.2766 | 0.8633 | 53.5477 | 1684.6416 | 1.661
2249.2317 | 167.6894 | 0.37785 | 24.0073 | 1378.2398 | 2.0268 | 0.68911 | 36.7912 | 1576.0412 | 1.4788
2249.814 | 129.167 | 0.52211 | 22.1687 | 1298.6859 | 1.2677 | 0.95222 | 33.9736 | 1485.07 | 0.92491
2250.3962 | 141.5384 | 0.40274 | 26.392 | 1346.8776 | 1.0947 | 0.73451 | 40.4459 | 1540.178 | 0.79872
2250.9785 | 217.0118 | 0.48794 | 36.5986 | 1722.9429 | 1.7797 | 0.88989 | 56.0875 | 1970.2153 | 1.2985
2251.5607 | 216.7962 | 0.54162 | 28.5151 | 1515.4236 | 1.9533 | 0.9878 | 43.6995 | 1732.9134 | 1.4251
2252.143 | 226.1991 | 1.2252 | 36.4079 | 1528.618 | 1.806 | 2.2346 | 55.7952 | 1748.0014 | 1.3177
2252.7252 | 224.6547 | 0.95239 | 35.2931 | 1612.449 | 1.935 | 1.737 | 54.0868 | 1843.8636 | 1.4118
2253.3075 | 205.8898 | 0.93463 | 31.1574 | 1506.3171 | 2.0285 | 1.7046 | 47.7488 | 1722.4999 | 1.48
2253.8897 | 236.0148 | 0.55356 | 40.6925 | 1428.7203 | 1.4417 | 1.0096 | 62.3613 | 1633.7666 | 1.0519
2254.472 | 214.2796 | 0.86439 | 37.0995 | 1467.2261 | 2.0552 | 1.5765 | 56.855 | 1677.7987 | 1.4995
2255.0542 | 202.8363 | 0.93187 | 29.3044 | 1372.9594 | 1.6956 | 1.6995 | 44.909 | 1570.0031 | 1.2371
2255.6365 | 232.2351 | 1.1897 | 32.167 | 1735.8424 | 1.5787 | 2.1698 | 49.2961 | 1984.9662 | 1.1518
2256.2187 | 278.3095 | 0.76644 | 37.2192 | 1948.7551 | 2.1621 | 1.3978 | 57.0385 | 2228.4355 | 1.5775
2256.801 | 344.7514 | 0.90946 | 37.871 | 1358.9386 | 1.7157 | 1.6587 | 58.0374 | 1553.97 | 1.2518
2257.3832 | 301.1044 | 0.7023 | 36.5174 | 1783.125 | 1.6767 | 1.2808 | 55.963 | 2039.0346 | 1.2233
2257.9655 | 301.1726 | 0.80874 | 36.2992 | 1618.2764 | 3.5214 | 1.475 | 55.6286 | 1850.5273 | 2.5693
2258.5477 | 265.7526 | 0.46587 | 46.7145 | 1522.6703 | 2.7704 | 0.84964 | 71.5902 | 1741.2001 | 2.0213
2259.13 | 313.5891 | 1.4563 | 48.4493 | 1715.9231 | 2.5541 | 2.6559 | 74.2486 | 1962.1881 | 1.8635
2259.7122 | 335.5756 | 1.2701 | 31.9205 | 1905.6059 | 2.1915 | 2.3163 | 48.9182 | 2179.0937 | 1.599
2260.2945 | 349.5815 | 0.60071 | 46.5553 | 1813.1033 | 3.4442 | 1.0956 | 71.3461 | 2073.3153 | 2.5129
2260.8767 | 322.5429 | 1.1493 | 59.8785 | 1851.7343 | 3.587 | 2.0961 | 91.764 | 2117.4905 | 2.6171
2261.459 | 440.3351 | 1.1468 | 49.7541 | 1824.9422 | 2.0944 | 2.0914 | 76.2483 | 2086.8532 | 1.5281
2262.0412 | 364.2187 | 1.1043 | 47.7835 | 1286.046 | 2.8194 | 2.0139 | 73.2284 | 1470.616 | 2.057
2262.6235 | 408.9731 | 0.92229 | 38.9921 | 1353.4778 | 2.1786 | 1.6821 | 59.7554 | 1547.7255 | 1.5895
2263.2057 | 408.7978 | 0.81442 | 56.3289 | 1721.7168 | 3.2722 | 1.4853 | 86.3242 | 1968.8133 | 2.3875
2263.788 | 447.1631 | 1.1526 | 41.1137 | 1275.0384 | 2.452 | 2.1021 | 63.0069 | 1458.0286 | 1.789
2264.3702 | 445.6089 | 1.4843 | 66.0124 | 1781.5566 | 2.6203 | 2.707 | 101.1641 | 2037.241 | 1.9118
2264.9525 | 319.8242 | 0.80908 | 35.379 | 1118.0078 | 2.0202 | 1.4756 | 54.2184 | 1278.4614 | 1.4739
2265.5347 | 395.2868 | 0.80175 | 54.7677 | 1827.182 | 1.9677 | 1.4622 | 83.9316 | 2089.4145 | 1.4357
2266.117 | 425.8381 | 1.3742 | 57.9867 | 1735.1569 | 3.3908 | 2.5062 | 88.8647 | 1984.1822 | 2.4739
2266.6992 | 489.0873 | 1.3412 | 55.669 | 2030.1624 | 6.2801 | 2.4461 | 85.3129 | 2321.5261 | 4.582
2267.2815 | 419.1371 | 0.92127 | 48.7863 | 1752.0808 | 3.1791 | 1.6802 | 74.7651 | 2003.535 | 2.3195
2267.8637 | 393.3011 | 1.1869 | 46.7122 | 1186.0998 | 3.2756 | 2.1646 | 71.5865 | 1356.3258 | 2.3899
2268.446 | 400.5708 | 1.0618 | 56.1652 | 1268.1565 | 1.3248 | 1.9365 | 86.0734 | 1450.1591 | 0.96658
2269.0282 | 488.6378 | 2.287 | 55.4453 | 1698.0066 | 2.0902 | 4.1709 | 84.97 | 1941.7002 | 1.525
2269.6105 | 379.9968 | 1.2779 | 53.2255 | 1774.0691 | 3.5086 | 2.3306 | 81.5682 | 2028.679 | 2.5599
2270.1927 | 425.1584 | 0.56228 | 62.4104 | 1663.4007 | 2.5583 | 1.0255 | 95.6441 | 1902.1277 | 1.8665
2270.775 | 413.9304 | 1.1977 | 56.8686 | 1576.2472 | 2.5479 | 2.1843 | 87.1512 | 1802.4662 | 1.859
2271.3572 | 402.3597 | 1.4272 | 55.3488 | 1430.891 | 2.4728 | 2.603 | 84.8222 | 1636.2489 | 1.8041
2271.9395 | 563.018 | 1.5887 | 64.2481 | 1668.3732 | 1.467 | 2.8975 | 98.4603 | 1907.8139 | 1.0703
2272.5217 | 540.3227 | 1.3633 | 61.1475 | 1856.124 | 2.1812 | 2.4864 | 93.7086 | 2122.5102 | 1.5914
2273.104 | 437.0318 | 0.88132 | 52.9671 | 1635.0157 | 2.8358 | 1.6073 | 81.1722 | 1869.669 | 2.069
2273.6862 | 398.1528 | 0.96721 | 48.5681 | 1314.8901 | 1.3925 | 1.764 | 74.4307 | 1503.5998 | 1.016
2274.2685 | 422.4514 | 0.89861 | 64.4096 | 1750.2315 | 1.7781 | 1.6389 | 98.7078 | 2001.4203 | 1.2973
2274.8507 | 417.6185 | 0.9029 | 37.7247 | 2276.8535 | 2.5496 | 1.6467 | 57.8132 | 2603.6217 | 1.8602
2275.433 | 365.2658 | 2.8783 | 36.8275 | 1392.0486 | 3.0549 | 5.2493 | 56.4383 | 1591.8319 | 2.2289
2276.0152 | 463.6311 | 1.1239 | 55.3905 | 1337.4109 | 2.61 | 2.0498 | 84.8861 | 1529.3528 | 1.9043
2276.5975 | 452.2516 | 0.73684 | 42.034 | 1209.7559 | 1.7814 | 1.3438 | 64.4171 | 1383.377 | 1.2997
2277.1797 | 524.8757 | 0.97285 | 67.2463 | 1287.7869 | 3.6473 | 1.7743 | 103.0551 | 1472.6068 | 2.6611
2277.762 | 444.0143 | 0.9945 | 51.5874 | 1660.6249 | 2.4838 | 1.8138 | 79.0579 | 1898.9536 | 1.8122
2278.3442 | 507.112 | 0.78756 | 52.3724 | 1438.8909 | 2.5394 | 1.4363 | 80.2608 | 1645.3969 | 1.8527
2278.9265 | 572.6152 | 1.1541 | 68.743 | 1965.7357 | 4.5519 | 2.1049 | 105.3488 | 2247.8531 | 3.3211
2279.5087 | 556.2353 | 0.87399 | 53.8502 | 1513.631 | 3.5785 | 1.594 | 82.5256 | 1730.8635 | 2.6109
2280.091 | 526.1401 | 1.5685 | 54.5825 | 1567.9791 | 1.8109 | 2.8606 | 83.6478 | 1793.0115 | 1.3213
2280.6732 | 574.6712 | 0.63207 | 51.5085 | 1366.5326 | 1.811 | 1.1528 | 78.9369 | 1562.6538 | 1.3213
2281.2555 | 522.2847 | 0.83512 | 58.724 | 1860.8596 | 2.0876 | 1.5231 | 89.9947 | 2127.9255 | 1.5232
2281.8377 | 503.8406 | 0.73232 | 47.2885 | 1382.8951 | 1.2808 | 1.3356 | 72.4698 | 1581.3647 | 0.93448
2282.42 | 541.7514 | 1.0951 | 76.4756 | 1655.8775 | 2.5645 | 1.9972 | 117.199 | 1893.5249 | 1.8711
2283.0022 | 603.7043 | 0.81582 | 77.6647 | 2017.183 | 2.0867 | 1.4879 | 119.0214 | 2306.684 | 1.5225
2283.5845 | 475.3472 | 0.46408 | 48.3288 | 1424.1325 | 2.5448 | 0.84639 | 74.064 | 1628.5204 | 1.8567
2284.1667 | 578.6179 | 0.73125 | 54.1995 | 1594.9223 | 2.7837 | 1.3336 | 83.0609 | 1823.8216 | 2.031
2284.749 | 559.5679 | 0.81887 | 59.3457 | 1359.7302 | 3.8916 | 1.4934 | 90.9475 | 1554.8752 | 2.8394
2285.3312 | 684.1895 | 1.0892 | 62.0413 | 1657.7015 | 3.4023 | 1.9864 | 95.0784 | 1895.6106 | 2.4824
2285.9135 | 585.2763 | 0.49433 | 70.7585 | 1424.7793 | 2.323 | 0.90154 | 108.4375 | 1629.26 | 1.6949
2286.4957 | 630.6377 | 0.69455 | 53.1463 | 1716.8321 | 4.8339 | 1.2667 | 81.4468 | 1963.2275 | 3.5269
2287.078 | 623.5074 | 0.89453 | 53.0537 | 1533.6958 | 2.0123 | 1.6314 | 81.3049 | 1753.8079 | 1.4682
2287.6602 | 715.7998 | 0.8265 | 78.3992 | 1366.9066 | 3.2673 | 1.5074 | 120.1469 | 1563.0816 | 2.3839
2288.2425 | 548.8737 | 0.48224 | 89.0955 | 2593.9369 | 4.4095 | 0.87949 | 136.539 | 2966.2121 | 3.2172
2288.8247 | 649.8325 | 1.0298 | 66.7452 | 1651.1205 | 1.5434 | 1.8782 | 102.2871 | 1888.0851 | 1.1261
2289.407 | 671.8221 | 0.67543 | 55.5056 | 1191.9987 | 2.349 | 1.2318 | 85.0624 | 1363.0713 | 1.7138
2289.9892 | 621.0875 | 0.20815 | 64.8157 | 1987.1612 | 3.9713 | 0.37963 | 99.3302 | 2272.3535 | 2.8975
2290.5715 | 529.9732 | 0.72734 | 50.8808 | 1579.2636 | 1.977 | 1.3265 | 77.975 | 1805.9156 | 1.4425
2291.1537 | 754.7487 | 0.84668 | 67.796 | 1667.9476 | 2.0168 | 1.5442 | 103.8975 | 1907.3272 | 1.4715
2291.736 | 686.4905 | 1.1945 | 85.6764 | 1494.9855 | 2.9315 | 2.1784 | 131.2992 | 1709.542 | 2.1389
2292.3182 | 633.0611 | 1.2128 | 69.6552 | 1660.2419 | 1.9538 | 2.2119 | 106.7467 | 1898.5156 | 1.4255
2292.9005 | 689.4332 | 0.35499 | 65.9754 | 1541.0538 | 2.6369 | 0.64743 | 101.1075 | 1762.2219 | 1.9239
2293.4827 | 571.5672 | 0.67726 | 55.7757 | 1190.4448 | 2.2191 | 1.2352 | 85.4765 | 1361.2945 | 1.6191
2294.065 | 642.2347 | 0.9673 | 57.5997 | 1279.8878 | 0.78662 | 1.7641 | 88.2717 | 1463.5741 | 0.57393
2294.6472 | 905.4296 | 0.65551 | 72.0601 | 1446.0519 | 0.8194 | 1.1955 | 110.4323 | 1653.5856 | 0.59784
2295.2295 | 473.4301 | 0.36408 | 59.9677 | 1217.2654 | 2.0956 | 0.664 | 91.9007 | 1391.9642 | 1.529
2295.8117 | 672.6206 | 0.98759 | 69.4906 | 1621.1579 | 2.3734 | 1.8011 | 106.4945 | 1853.8224 | 1.7317
2296.394 | 810.7057 | 0.53054 | 89.2478 | 1756.8758 | 3.6096 | 0.96759 | 136.7725 | 2009.0182 | 2.6336
2296.9762 | 719.7078 | 1.0509 | 73.755 | 1269.7247 | 3.6489 | 1.9166 | 113.0297 | 1451.9524 | 2.6622
2297.5585 | 615.0214 | 0.61994 | 75.2514 | 1285.3408 | 1.2122 | 1.1306 | 115.323 | 1469.8097 | 0.88443
2298.1407 | 813.4782 | 0.28857 | 78.506 | 1421.7096 | 4.4302 | 0.52629 | 120.3106 | 1625.7497 | 3.2323
2298.723 | 729.2011 | 0.66935 | 73.849 | 1653.1172 | 4.7568 | 1.2207 | 113.1738 | 1890.3684 | 3.4706
2299.3052 | 593.3245 | 0.6837 | 81.456 | 1524.1697 | 4.5357 | 1.2469 | 124.8316 | 1742.9147 | 3.3093
2299.8875 | 707.5754 | 0.66135 | 70.1606 | 2257.374 | 4.1436 | 1.2062 | 107.5212 | 2581.3465 | 3.0232
2300.4697 | 634.5493 | 0.58342 | 71.694 | 1390.3197 | 2.7417 | 1.064 | 109.8712 | 1589.8549 | 2.0004
2301.052 | 610.0628 | 0.18863 | 71.8261 | 1312.8161 | 0.47741 | 0.34403 | 110.0737 | 1501.2281 | 0.34832
2301.6342 | 670.3938 | 0.55065 | 77.3018 | 1442.2772 | 2.6576 | 1.0043 | 118.4651 | 1649.2691 | 1.939
2302.2165 | 628.9248 | 0.97892 | 87.8773 | 1441.6273 | 4.0832 | 1.7853 | 134.6722 | 1648.526 | 2.9792
2302.7987 | 576.312 | 0.84775 | 69.1865 | 1567.3736 | 1.674 | 1.5461 | 106.0285 | 1792.319 | 1.2214
2303.381 | 661.4657 | 0.18051 | 70.0851 | 1427.0026 | 2.3067 | 0.32921 | 107.4056 | 1631.8024 | 1.683
2303.9632 | 753.1139 | 0.67094 | 90.5751 | 2294.0895 | 3.9077 | 1.2236 | 138.8066 | 2623.3314 | 2.8511
2304.5455 | 492.4194 | 0.64157 | 92.815 | 1541.9616 | 4.0289 | 1.1701 | 142.2392 | 1763.26 | 2.9395
2305.1277 | 672.0549 | 0.57049 | 83.5554 | 1824.1773 | 1.3012 | 1.0404 | 128.0488 | 2085.9786 | 0.94937
2305.71 | 641.7343 | 0.52524 | 65.9887 | 1369.9957 | 2.7481 | 0.95793 | 101.1279 | 1566.614 | 2.005
2306.2922 | 607.5546 | 0.33254 | 100.8179 | 1616.7042 | 3.302 | 0.60647 | 154.5036 | 1848.7294 | 2.4092
2306.8745 | 630.6965 | 0.9373 | 79.1059 | 1824.0207 | 3.5191 | 1.7094 | 121.23 | 2085.7996 | 2.5676
2307.4567 | 636.6456 | 0.29754 | 97.9887 | 1464.6462 | 2.8268 | 0.54266 | 150.1679 | 1674.8484 | 2.0624
2308.039 | 686.6337 | 0.82063 | 98.8678 | 2105.8246 | 2.5682 | 1.4967 | 151.5151 | 2408.0472 | 1.8738
2308.6212 | 614.4642 | 0.16956 | 83.4744 | 1342.1462 | 1.6243 | 0.30924 | 127.9247 | 1534.7676 | 1.1851
2309.2035 | 790.3582 | 0.62853 | 100.6497 | 1447.384 | 5.0282 | 1.1463 | 154.2459 | 1655.1088 | 3.6686
2309.7857 | 839.537 | 0.16865 | 142.1983 | 1728.0038 | 3.8648 | 0.30757 | 217.9193 | 1976.0025 | 2.8198
2310.368 | 724.7626 | 1.0353 | 87.1081 | 2033.323 | 3.0687 | 1.8882 | 133.4933 | 2325.1403 | 2.2389
2310.9502 | 566.4616 | 0.46562 | 65.2545 | 1321.5819 | 3.1295 | 0.84919 | 100.0026 | 1511.252 | 2.2833
2311.5325 | 641.6335 | 0.38682 | 86.1792 | 1208.4721 | 3.8411 | 0.70547 | 132.0698 | 1381.9089 | 2.8025
2312.1147 | 678.2767 | 1.1523 | 102.7385 | 1491.7747 | 1.6949 | 2.1016 | 157.447 | 1705.8704 | 1.2366
2312.697 | 822.7757 | 0.88362 | 118.5373 | 1655.1956 | 3.6974 | 1.6115 | 181.6587 | 1892.7451 | 2.6977
2313.2792 | 754.2523 | 1.0719 | 106.1485 | 1742.5984 | 3.1577 | 1.9548 | 162.6728 | 1992.6917 | 2.3039
2313.8615 | 682.4325 | 1.3323 | 98.9595 | 1135.8193 | 0.95793 | 2.4298 | 151.6557 | 1298.8292 | 0.69891
2314.4437 | 833.7916 | 0.31436 | 112.918 | 1579.5643 | 1.5027 | 0.57332 | 173.0471 | 1806.2593 | 1.0964
2315.026 | 893.8157 | 0.88175 | 133.4833 | 1936.624 | 8.5669 | 1.6081 | 204.5635 | 2214.5633 | 6.2505
2315.6082 | 779.8672 | 0.90518 | 106.2801 | 2093.5509 | 2.4306 | 1.6509 | 162.8745 | 2394.0121 | 1.7734
2316.1905 | 791.0595 | 1.1984 | 119.9436 | 1488.9622 | 4.4142 | 2.1855 | 183.8139 | 1702.6542 | 3.2207
2316.7727 | 614.0049 | 0.37803 | 87.8112 | 1501.9973 | 3.1918 | 0.68944 | 134.5709 | 1717.5601 | 2.3288
2317.355 | 616.5613 | 1.0673 | 89.4419 | 1279.5574 | 3.0045 | 1.9466 | 137.0699 | 1463.1962 | 2.1921
2317.9372 | 829.6097 | 0.3861 | 111.1466 | 1671.9656 | 1.6276 | 0.70415 | 170.3324 | 1911.9219 | 1.1875
2318.5195 | 728.7428 | 1.0188 | 112.8129 | 1652.0658 | 1.2735 | 1.8581 | 172.886 | 1889.1661 | 0.92919
2319.1017 | 748.4308 | 0.64821 | 119.3247 | 1450.413 | 3.6272 | 1.1822 | 182.8654 | 1658.5726 | 2.6464
2319.684 | 621.2968 | 0.37095 | 100.0368 | 1329.1022 | 2.3479 | 0.67653 | 153.3067 | 1519.8516 | 1.713
2320.2662 | 1049.8842 | 1.8862 | 123.606 | 1978.5794 | 6.6671 | 3.4401 | 189.4265 | 2262.54 | 4.8644
2320.8485 | 845.8812 | 0.23771 | 144.2313 | 1638.2134 | 6.1333 | 0.43353 | 221.0348 | 1873.3256 | 4.4749
2321.4307 | 811.3801 | 0.89629 | 130.7828 | 1713.5382 | 2.5569 | 1.6346 | 200.4249 | 1959.4608 | 1.8655
2322.013 | 757.003 | 0.69493 | 122.9478 | 1471.7405 | 3.4956 | 1.2674 | 188.4178 | 1682.961 | 2.5504
2322.5952 | 829.5211 | 0.70895 | 126.2825 | 1944.2454 | 3.1197 | 1.293 | 193.5282 | 2223.2786 | 2.2762
2323.1775 | 866.1636 | 0.75706 | 108.3854 | 1662.571 | 2.3747 | 1.3807 | 166.1009 | 1901.1789 | 1.7326
2323.7597 | 804.4011 | 1.0818 | 131.3092 | 1816.2603 | 3.8114 | 1.9729 | 201.2317 | 2076.9254 | 2.7808
2324.342 | 865.1962 | 0.77738 | 131.7151 | 1669.8287 | 3.996 | 1.4178 | 201.8538 | 1909.4782 | 2.9155
2324.9242 | 868.6025 | 1.4249 | 178.7905 | 1982.4642 | 1.4825 | 2.5987 | 273.9968 | 2266.9824 | 1.0817
2325.5065 | 809.1875 | 0.16865 | 122.5253 | 1897.5054 | 4.382 | 0.30757 | 187.7703 | 2169.8306 | 3.1972
2326.0887 | 769.4127 | 1.0002 | 136.3135 | 1744.9578 | 4.0314 | 1.8242 | 208.9007 | 1995.3897 | 2.9413
2326.671 | 828.385 | 0.23381 | 152.9387 | 1724.738 | 2.007 | 0.42643 | 234.3789 | 1972.2681 | 1.4643
2327.2532 | 867.9503 | 0.16865 | 160.3937 | 1863.3598 | 5.1261 | 0.30757 | 245.8037 | 2130.7844 | 3.74
2327.8355 | 907.4645 | 0.27782 | 138.4713 | 1704.0085 | 2.6613 | 0.50668 | 212.2076 | 1948.5635 | 1.9417
2328.4177 | 948.127 | 0.93894 | 143.3633 | 1588.7723 | 2.4534 | 1.7124 | 219.7047 | 1816.7889 | 1.79
2329 | 931.4112 | 2.291 | 135.4515 | 1865.9081 | 3.0642 | 4.1783 | 207.5798 | 2133.6985 | 2.2357
2329.5822 | 938.4 | 0.3983 | 145.842 | 1867.7677 | 3.543 | 0.72641 | 223.5032 | 2135.825 | 2.585
2330.1645 | 986.3301 | 0.82386 | 128.3944 | 1764.2719 | 4.1441 | 1.5025 | 196.7648 | 2017.4757 | 3.0236
2330.7467 | 912.4966 | 1.8287 | 117.5588 | 1559.7237 | 9.5315 | 3.3352 | 180.1591 | 1783.5712 | 6.9543
2331.329 | 838.3773 | 0.63921 | 126.7828 | 1546.7126 | 3.5254 | 1.1658 | 194.295 | 1768.6928 | 2.5721
2331.9112 | 995.7921 | 2.046 | 176.6706 | 1855.3241 | 5.4838 | 3.7315 | 270.7481 | 2121.5955 | 4.001
2332.4935 | 993.8221 | 0.6239 | 144.3906 | 1751.5702 | 4.5038 | 1.1379 | 221.2789 | 2002.9511 | 3.286
2333.0757 | 869.4252 | 0.9902 | 137.1761 | 1415.3132 | 1.4298 | 1.8059 | 210.2227 | 1618.4354 | 1.0432
2333.658 | 836.1224 | 1.0442 | 147.9187 | 1626.4592 | 3.2752 | 1.9043 | 226.6857 | 1859.8845 | 2.3896
2334.2402 | 960.0375 | 0.60284 | 140.0367 | 1546.6901 | 4.8965 | 1.0994 | 214.6066 | 1768.6672 | 3.5726
2334.8225 | 980.0243 | 0.35396 | 114.0932 | 1420.8056 | 2.698 | 0.64554 | 174.848 | 1624.716 | 1.9685
2335.4047 | 889.2231 | 0.16865 | 127.1914 | 1264.4072 | 5.0958 | 0.30757 | 194.9211 | 1445.8717 | 3.7179
2335.987 | 1231.9842 | 1.1194 | 164.7528 | 1719.8764 | 1.7523 | 2.0416 | 252.484 | 1966.7086 | 1.2785
2336.5692 | 1003.3676 | 0.6229 | 126.4427 | 1572.6088 | 3.2842 | 1.136 | 193.7738 | 1798.3056 | 2.3962
2337.1515 | 1060.3594 | 0.5264 | 149.8192 | 1858.085 | 5.3526 | 0.96005 | 229.5982 | 2124.7526 | 3.9053
2337.7337 | 1088.6672 | 0.16865 | 144.8504 | 1890.3625 | 3.6456 | 0.30757 | 221.9836 | 2161.6626 | 2.6598
2338.316 | 1093.3762 | 0.27315 | 156.1776 | 2380.9707 | 2.3446 | 0.49817 | 239.3425 | 2722.6816 | 1.7106
2338.8982 | 1049.7527 | 0.16865 | 106.686 | 1318.6319 | 2.5785 | 0.30757 | 163.4965 | 1507.8786 | 1.8813
2339.4805 | 995.6688 | 0.7171 | 168.2138 | 1604.1557 | 4.5209 | 1.3078 | 257.788 | 1834.3801 | 3.2985
2340.0627 | 1019.6452 | 0.56319 | 140.4958 | 1768.921 | 4.7552 | 1.0271 | 215.3101 | 2022.7921 | 3.4694
2340.645 | 1019.2435 | 0.16865 | 141.9979 | 1453.7003 | 4.6369 | 0.30757 | 217.6121 | 1662.3317 | 3.3831
2341.2272 | 1423.2852 | 0.65796 | 196.0591 | 1780.7916 | 4.8599 | 1.2 | 300.4611 | 2036.3663 | 3.5458
2341.8095 | 1188.8605 | 1.0257 | 208.6562 | 1595.2849 | 5.8054 | 1.8707 | 319.7661 | 1824.2362 | 4.2356
2342.3917 | 1068.9296 | 0.71447 | 161.6631 | 1398.0077 | 4.5043 | 1.303 | 247.7491 | 1598.6462 | 3.2864
2342.974 | 1159.4813 | 2.0156 | 164.6781 | 1687.8504 | 4.4112 | 3.676 | 252.3696 | 1930.0864 | 3.2185
2343.5562 | 1026.4029 | 0.98739 | 133.2773 | 1638.2337 | 3.3815 | 1.8008 | 204.2478 | 1873.3488 | 2.4671
2344.1385 | 1217.723 | 1.0273 | 140.9253 | 1766.4016 | 5.1674 | 1.8735 | 215.9683 | 2019.911 | 3.7702
2344.7207 | 1045.8031 | 1.4091 | 147.9255 | 1659.7932 | 6.3113 | 2.5699 | 226.6962 | 1898.0025 | 4.6048
2345.303 | 1008.2039 | 1.4949 | 187.6957 | 2010.12 | 4.014 | 2.7263 | 287.6441 | 2298.6073 | 2.9287
2345.8852 | 1212.15 | 1.5048 | 153.457 | 1552.6538 | 2.6912 | 2.7444 | 235.1733 | 1775.4867 | 1.9635
2346.4675 | 1069.0273 | 1.3542 | 126.0635 | 1328.1243 | 3.5385 | 2.4698 | 193.1926 | 1518.7334 | 2.5817
2347.0497 | 1061.6449 | 1.5644 | 163.5576 | 1593.8191 | 7.7084 | 2.8531 | 250.6524 | 1822.56 | 5.6241
2347.632 | 1186.0254 | 0.86144 | 175.5461 | 1864.2832 | 4.6616 | 1.5711 | 269.0249 | 2131.8404 | 3.4011
2348.2142 | 1064.8261 | 1.4192 | 137.5952 | 1628.1509 | 4.7921 | 2.5883 | 210.8649 | 1861.819 | 3.4964
2348.7965 | 1341.2474 | 0.56916 | 146.059 | 1586.1554 | 1.4405 | 1.038 | 223.8358 | 1813.7964 | 1.051
2349.3787 | 998.8593 | 0.73346 | 152.5896 | 1608.417 | 4.6423 | 1.3377 | 233.8439 | 1839.2529 | 3.3871
2349.961 | 1141.7026 | 0.16865 | 192.1101 | 1789.6344 | 6.1768 | 0.30757 | 294.4092 | 2046.4782 | 4.5066
2350.5432 | 1161.3712 | 0.83863 | 130.3355 | 1526.8061 | 5.296 | 1.5295 | 199.7394 | 1745.9294 | 3.864
2351.1255 | 1164.1883 | 0.70758 | 150.7806 | 1591.4872 | 2.2349 | 1.2905 | 231.0716 | 1819.8934 | 1.6306
2351.7077 | 1017.7656 | 2.0528 | 174.5335 | 1579.1938 | 4.0139 | 3.7438 | 267.4729 | 1805.8357 | 2.9286
2352.29 | 1206.9093 | 0.96243 | 199.4532 | 1707.2955 | 9.5569 | 1.7553 | 305.6625 | 1952.3222 | 6.9728
2352.8722 | 1232.5664 | 2.3481 | 184.6882 | 1925.6957 | 9.1937 | 4.2824 | 283.0351 | 2202.0667 | 6.7078
2353.4545 | 1166.1194 | 1.7302 | 204.5081 | 1648.1673 | 5.8422 | 3.1554 | 313.4092 | 1884.7081 | 4.2625
2354.0367 | 1318.355 | 0.16865 | 185.0922 | 1418.5128 | 4.8331 | 0.30757 | 283.6542 | 1622.0941 | 3.5263
2354.619 | 1186.3684 | 0.16865 | 185.6664 | 2211.6451 | 4.6157 | 0.30757 | 284.5342 | 2529.0548 | 3.3677
2355.2012 | 1228.0643 | 1.4127 | 236.3281 | 1488.7858 | 4.4374 | 2.5765 | 362.1734 | 1702.4525 | 3.2376
2355.7835 | 1336.754 | 0.47718 | 172.1345 | 1398.1194 | 9.1511 | 0.87027 | 263.7964 | 1598.774 | 6.6767
2356.3657 | 1379.919 | 1.8752 | 200.8722 | 2236.0476 | 2.5127 | 3.4199 | 307.8371 | 2556.9595 | 1.8333
2356.948 | 1615.0279 | 0.53209 | 224.4969 | 2501.8409 | 3.3947 | 0.97042 | 344.042 | 2860.8987 | 2.4768
2357.5302 | 1727.9156 | 1.8518 | 195.9884 | 1650.0615 | 1.6511 | 3.3773 | 300.3527 | 1886.8742 | 1.2046
2358.1125 | 1387.1293 | 1.3078 | 218.7743 | 1717.8361 | 4.1078 | 2.3851 | 335.2722 | 1964.3755 | 2.9971
2358.6947 | 1461.6352 | 1.5 | 211.9585 | 1622.3464 | 2.8906 | 2.7357 | 324.8269 | 1855.1815 | 2.109
2359.277 | 1556.3721 | 1.6959 | 207.8461 | 2292.342 | 5.3143 | 3.0929 | 318.5246 | 2621.3331 | 3.8774
2359.8592 | 1769.2173 | 3.7265 | 254.0126 | 1762.2947 | 6.5175 | 6.7963 | 389.2749 | 2015.2148 | 4.7553
2360.4415 | 1934.4965 | 1.101 | 292.858 | 2209.8668 | 3.9679 | 2.0079 | 448.8056 | 2527.0212 | 2.895
2361.0237 | 1957.5725 | 1.2155 | 212.6598 | 1558.9575 | 7.6632 | 2.2169 | 325.9017 | 1782.6951 | 5.5911
2361.606 | 1715.0183 | 1.093 | 226.5155 | 1602.0616 | 2.9516 | 1.9934 | 347.1356 | 1831.9854 | 2.1535
2362.1882 | 1867.0559 | 1.7217 | 202.2794 | 1690.1248 | 5.8964 | 3.1401 | 309.9936 | 1932.6873 | 4.3021
2362.7705 | 1690.5424 | 1.2854 | 179.434 | 1240.6 | 4.847 | 2.3443 | 274.983 | 1418.6478 | 3.5364
2363.3527 | 1717.3726 | 0.30793 | 200.2371 | 1536.5831 | 7.0749 | 0.56159 | 306.8638 | 1757.1096 | 5.1619
2363.935 | 2108.2064 | 1.8563 | 239.0083 | 1435.0419 | 2.3241 | 3.3855 | 366.2807 | 1640.9955 | 1.6957
2364.5172 | 1785.1584 | 1.4367 | 241.5953 | 1735.709 | 7.9235 | 2.6202 | 370.2454 | 1984.8136 | 5.7811
2365.0995 | 1836.3639 | 1.6316 | 238.5566 | 1474.9263 | 3.0701 | 2.9756 | 365.5885 | 1686.6039 | 2.24
2365.6817 | 1813.8263 | 0.16865 | 265.0513 | 1647.1642 | 3.7508 | 0.30757 | 406.1917 | 1883.561 | 2.7366
2366.264 | 2088.3454 | 0.60123 | 220.0649 | 1589.6291 | 3.8667 | 1.0965 | 337.25 | 1817.7686 | 2.8212
2366.8462 | 1712.0026 | 0.60744 | 286.0595 | 1697.0387 | 10.4432 | 1.1078 | 438.3869 | 1940.5934 | 7.6195
2367.4285 | 1750.8438 | 0.16865 | 248.7691 | 1713.6182 | 2.6278 | 0.30757 | 381.2392 | 1959.5523 | 1.9173
2368.0107 | 1970.7514 | 2.0565 | 254.885 | 1283.9935 | 7.7545 | 3.7506 | 390.6118 | 1468.2689 | 5.6578
2368.593 | 2067.4369 | 2.3117 | 250.3501 | 1655.0487 | 5.8056 | 4.2161 | 383.6622 | 1892.5771 | 4.2359
2369.1752 | 1649.1664 | 1.2452 | 265.3461 | 1408.8386 | 1.3008 | 2.271 | 406.6434 | 1611.0315 | 0.94907
2369.7575 | 2342.0504 | 1.2894 | 346.4296 | 1532.0024 | 2.7098 | 2.3516 | 530.9042 | 1751.8715 | 1.9771
2370.3397 | 2280.6394 | 2.6725 | 257.8731 | 1308.5776 | 2.5675 | 4.874 | 395.1911 | 1496.3813 | 1.8733
2370.922 | 2942.0124 | 2.2691 | 467.8773 | 1697.935 | 7.9288 | 4.1384 | 717.023 | 1941.6184 | 5.7849
2371.5042 | 2863.3528 | 2.4079 | 418.7602 | 1619.516 | 12.1121 | 4.3915 | 641.7509 | 1851.9449 | 8.8371
2372.0865 | 3160.791 | 3.5367 | 376.4425 | 1312.038 | 2.5933 | 6.4502 | 576.899 | 1500.3383 | 1.8921
2372.6687 | 2428.1917 | 1.1636 | 337.3237 | 1085.7301 | 6.135 | 2.1222 | 516.9494 | 1241.5513 | 4.4762
2373.251 | 2261.1352 | 6.1255 | 316.3588 | 956.0926 | 6.1619 | 11.1716 | 484.8206 | 1093.3086 | 4.4958
2373.8332 | 2970.4619 | 4.721 | 425.4875 | 1173.2485 | 12.4359 | 8.6101 | 652.0606 | 1341.6301 | 9.0733

## Female 2
Parameter | 24Mg | 55Mn | 66Zn | 88Sr | 137Ba | 55Mn/Ca | 66Zn/Ca | 88Sr/Ca | 137Ba/Ca
DL (ppm) | 0.44226 | 0.16865 | 12.7712 | 0.0041445 | 0.0072051
Length (µm)
0 | 28.4558 | 3.2004 | 24.9746 | 626.9302 | 4.283 | 5.8369 | 38.2737 | 716.9056 | 3.1249
0.58225 | 35.5315 | 2.9491 | 22.0029 | 569.9497 | 4.5222 | 5.3784 | 33.7194 | 651.7475 | 3.2994
1.1645 | 27.4426 | 2.2878 | 23.9037 | 433.5489 | 3.2609 | 4.1725 | 36.6324 | 495.7708 | 2.3792
1.7468 | 26.6013 | 3.0342 | 23.3921 | 626.1119 | 3.5102 | 5.5337 | 35.8484 | 715.9699 | 2.5611
2.329 | 31.1713 | 3.2738 | 30.6108 | 540.205 | 4.2548 | 5.9706 | 46.9112 | 617.7338 | 3.1043
2.9113 | 31.8858 | 2.8224 | 25.0817 | 566.2441 | 2.7934 | 5.1475 | 38.4377 | 647.51 | 2.0381
3.4935 | 24.2684 | 2.7104 | 14.8077 | 449.0113 | 3.2825 | 4.9432 | 22.6929 | 513.4522 | 2.3949
4.0758 | 38.9241 | 3.056 | 22.4611 | 706.2476 | 4.9529 | 5.5735 | 34.4218 | 807.6065 | 3.6137
4.658 | 27.8588 | 1.9394 | 21.0607 | 475.0658 | 3.2222 | 3.537 | 32.2756 | 543.2461 | 2.3509
5.2403 | 33.1136 | 2.9648 | 17.9093 | 634.1972 | 3.3751 | 5.4071 | 27.4461 | 725.2155 | 2.4625
5.8225 | 26.453 | 3.3118 | 20.447 | 542.0651 | 4.8676 | 6.04 | 31.3351 | 619.8609 | 3.5515
6.4048 | 26.8615 | 1.4776 | 22.3054 | 476.031 | 3.3553 | 2.6948 | 34.1831 | 544.3497 | 2.4481
6.987 | 25.6157 | 2.2463 | 18.8004 | 596.8424 | 3.2926 | 4.0968 | 28.8117 | 682.4997 | 2.4023
7.5693 | 29.9103 | 2.3043 | 23.6634 | 543.9503 | 3.7293 | 4.2025 | 36.2643 | 622.0167 | 2.721
8.1515 | 30.2104 | 1.8806 | 24.9197 | 436.736 | 3.2687 | 3.4299 | 38.1895 | 499.4152 | 2.3849
8.7338 | 23.5451 | 2.3815 | 19.8626 | 590.23 | 5.3029 | 4.3434 | 30.4395 | 674.9383 | 3.869
9.316 | 29.3329 | 1.7693 | 22.098 | 532.2976 | 5.3041 | 3.2268 | 33.8652 | 608.6916 | 3.8699
9.8983 | 31.7206 | 1.7143 | 19.3128 | 464.2443 | 2.8396 | 3.1265 | 29.5968 | 530.8715 | 2.0718
10.4805 | 25.2791 | 2.1725 | 15.2933 | 545.7535 | 4.2918 | 3.9622 | 23.4371 | 624.0786 | 3.1313
11.0628 | 35.6672 | 1.8523 | 25.4193 | 585.0756 | 5.2243 | 3.3783 | 38.9551 | 669.0442 | 3.8117
11.645 | 31.3076 | 1.4094 | 15.6225 | 455.6837 | 3.867 | 2.5705 | 23.9415 | 521.0822 | 2.8214
12.2273 | 23.2024 | 1.8438 | 17.4072 | 558.5666 | 4.1789 | 3.3627 | 26.6766 | 638.7307 | 3.0489
12.8095 | 29.3948 | 1.9027 | 22.944 | 628.7775 | 5.6548 | 3.47 | 35.1618 | 719.0181 | 4.1258
13.3918 | 31.1215 | 1.7985 | 19.9605 | 447.1685 | 3.5894 | 3.28 | 30.5895 | 511.345 | 2.6189
13.974 | 23.24 | 1.6548 | 17.9809 | 476.6029 | 3.7936 | 3.018 | 27.5558 | 545.0038 | 2.7679
14.5563 | 25.3838 | 2.0613 | 20.1557 | 561.4897 | 4.7802 | 3.7593 | 30.8887 | 642.0733 | 3.4876
15.1385 | 26.2819 | 1.7008 | 19.4942 | 444.9064 | 3.0723 | 3.1019 | 29.8748 | 508.7582 | 2.2415
15.7208 | 23.2147 | 1.5705 | 16.2386 | 531.0342 | 3.2572 | 2.8643 | 24.8856 | 607.2469 | 2.3765
16.303 | 30.9386 | 2.1273 | 22.4416 | 540.6988 | 4.3274 | 3.8797 | 34.3919 | 618.2985 | 3.1573
16.8853 | 22.0405 | 1.26 | 15.5004 | 427.3827 | 3.7095 | 2.2979 | 23.7544 | 488.7195 | 2.7065
17.4675 | 23.3365 | 1.3187 | 18.2056 | 455.4879 | 3.8434 | 2.405 | 27.9001 | 520.8584 | 2.8042
18.0498 | 23.1581 | 1.8116 | 18.9463 | 542.3698 | 4.3662 | 3.304 | 29.0353 | 620.2094 | 3.1856
18.632 | 24.4521 | 1.3961 | 19.9467 | 451.4794 | 3.7134 | 2.5461 | 30.5684 | 516.2745 | 2.7093
19.2143 | 26.6218 | 1.6174 | 21.5964 | 583.5965 | 4.4724 | 2.9498 | 33.0965 | 667.3527 | 3.2631
19.7965 | 27.8278 | 2.2219 | 22.5309 | 549.8618 | 5.4315 | 4.0523 | 34.5286 | 628.7765 | 3.9629
20.3788 | 26.4606 | 1.2313 | 17.7913 | 500.2618 | 3.4618 | 2.2457 | 27.2652 | 572.0581 | 2.5258
20.961 | 27.0711 | 1.6303 | 17.2698 | 563.141 | 3.6178 | 2.9733 | 26.466 | 643.9615 | 2.6396
21.5433 | 25.2101 | 1.6361 | 17.192 | 583.2736 | 3.6802 | 2.9838 | 26.3468 | 666.9835 | 2.6851
22.1255 | 28.7725 | 1.6254 | 19.872 | 521.7247 | 3.7921 | 2.9644 | 30.4539 | 596.6013 | 2.7668
22.7078 | 22.0504 | 1.4187 | 20.0819 | 658.7111 | 3.0516 | 2.5874 | 30.7755 | 753.2476 | 2.2265
23.29 | 26.7208 | 1.7395 | 21.881 | 627.9473 | 3.7286 | 3.1726 | 33.5327 | 718.0687 | 2.7204
23.8723 | 22.7955 | 1.1529 | 19.6056 | 467.1451 | 3.993 | 2.1026 | 30.0456 | 534.1886 | 2.9134
24.4545 | 23.5127 | 1.5736 | 14.8091 | 513.2841 | 3.3096 | 2.8699 | 22.695 | 586.9493 | 2.4147
25.0368 | 25.0285 | 2.045 | 22.6797 | 560.3489 | 5.6844 | 3.7297 | 34.7567 | 640.7688 | 4.1474
25.619 | 27.1105 | 1.3742 | 17.8556 | 577.3799 | 3.216 | 2.5062 | 27.3637 | 660.244 | 2.3464
26.2013 | 22.4232 | 1.6726 | 15.5117 | 556.1316 | 3.6258 | 3.0504 | 23.7717 | 635.9462 | 2.6454
26.7835 | 35.2167 | 2.2962 | 19.309 | 614.1325 | 7.1968 | 4.1878 | 29.5911 | 702.2712 | 5.2508
27.3658 | 27.2795 | 0.99752 | 19 | 434.79 | 3.0707 | 1.8193 | 29.1175 | 497.19 | 2.2404
27.948 | 20.2909 | 1.5807 | 13.9471 | 577.7036 | 4.2857 | 2.8828 | 21.3739 | 660.6141 | 3.1269
28.5303 | 26.3811 | 1.7738 | 18.3688 | 536.6774 | 4.9253 | 3.235 | 28.1502 | 613.7 | 3.5935
29.1125 | 21.7668 | 1.4327 | 16.8262 | 390.1779 | 4.2193 | 2.6129 | 25.7862 | 446.1752 | 3.0784
29.6948 | 21.0695 | 2.043 | 15.9094 | 512.6854 | 4.0841 | 3.7261 | 24.3812 | 586.2647 | 2.9798
30.277 | 23.3702 | 2.06 | 23.1463 | 577.8078 | 4.6614 | 3.757 | 35.4718 | 660.7333 | 3.401
30.8593 | 28.8678 | 1.4087 | 18.366 | 393.6921 | 4.3824 | 2.5691 | 28.1459 | 450.1938 | 3.1975
31.4415 | 24.3541 | 1.8426 | 18.3728 | 423.2982 | 3.888 | 3.3606 | 28.1564 | 484.0489 | 2.8367
32.0238 | 23.377 | 1.8157 | 16.2787 | 491.195 | 4.6319 | 3.3114 | 24.9472 | 561.69 | 3.3795
32.606 | 27.7741 | 1.7165 | 23.2146 | 511.0243 | 5.8194 | 3.1306 | 35.5765 | 584.3652 | 4.2459
33.1883 | 24.8824 | 2.4692 | 20.7369 | 609.9616 | 5.0974 | 4.5033 | 31.7793 | 697.5017 | 3.7191
33.7705 | 24.2962 | 2.5115 | 19.3833 | 560.2758 | 5.9892 | 4.5805 | 29.7049 | 640.6852 | 4.3698
34.3528 | 25.7136 | 2.6656 | 20.3818 | 566.4124 | 5.794 | 4.8615 | 31.2352 | 647.7025 | 4.2274
34.935 | 24.2026 | 2.4174 | 18.2234 | 503.2756 | 4.4288 | 4.4088 | 27.9273 | 575.5045 | 3.2313
35.5173 | 22.5392 | 2.6004 | 17.5867 | 499.1563 | 5.8484 | 4.7427 | 26.9517 | 570.794 | 4.267
36.0995 | 29.5788 | 2.8718 | 25.68 | 616.015 | 4.8655 | 5.2375 | 39.3547 | 704.4239 | 3.5499
36.6818 | 24.1673 | 2.7945 | 23.097 | 595.3996 | 4.9142 | 5.0966 | 35.3962 | 680.8498 | 3.5854
37.264 | 27.3651 | 2.5979 | 21.3753 | 507.4307 | 3.8033 | 4.738 | 32.7576 | 580.2558 | 2.7749
37.8463 | 25.942 | 2.4715 | 22.1686 | 443.719 | 5.6396 | 4.5074 | 33.9735 | 507.4005 | 4.1147
38.4285 | 25.3686 | 4.1714 | 23.476 | 575.5781 | 6.3744 | 7.6078 | 35.977 | 658.1836 | 4.6508
39.0108 | 25.9168 | 4.0448 | 24.5613 | 618.4138 | 8.3903 | 7.3769 | 37.6402 | 707.167 | 6.1217
39.593 | 30.4167 | 2.517 | 20.9118 | 440.4403 | 5.477 | 4.5904 | 32.0474 | 503.6512 | 3.9961
40.1753 | 24.9777 | 3.2569 | 21.158 | 470.4327 | 3.6214 | 5.94 | 32.4247 | 537.948 | 2.6422
40.7575 | 28.47 | 3.415 | 24.2979 | 538.3063 | 6.9411 | 6.2282 | 37.2366 | 615.5627 | 5.0643
41.3398 | 25.5365 | 3.3524 | 32.2266 | 546.8161 | 6.1526 | 6.1141 | 49.3873 | 625.2937 | 4.489
41.922 | 29.7436 | 3.7228 | 26.5787 | 662.2345 | 6.9603 | 6.7896 | 40.7319 | 757.2768 | 5.0783
42.5043 | 28.6868 | 3.7081 | 26.1636 | 534.5007 | 5.0909 | 6.7628 | 40.0958 | 611.2108 | 3.7144
43.0865 | 29.0264 | 3.7298 | 24.5834 | 468.5383 | 5.5172 | 6.8024 | 37.6741 | 535.7818 | 4.0254
43.6688 | 24.8086 | 3.6665 | 22.9957 | 554.968 | 5.3429 | 6.687 | 35.2409 | 634.6156 | 3.8982
44.251 | 25.0508 | 3.4107 | 24.8542 | 504.754 | 5.3657 | 6.2204 | 38.0891 | 577.195 | 3.9149
44.8333 | 32.6826 | 3.0936 | 21.8912 | 458.6856 | 5.5561 | 5.6421 | 33.5483 | 524.5149 | 4.0538
45.4155 | 25.9098 | 2.5781 | 24.9342 | 618.3654 | 5.6481 | 4.702 | 38.2117 | 707.1116 | 4.1209
45.9978 | 25.1255 | 3.1483 | 24.2244 | 485.4094 | 5.3839 | 5.7419 | 37.124 | 555.0741 | 3.9282
46.58 | 24.9262 | 3.1308 | 17.607 | 407.0572 | 5.3883 | 5.7098 | 26.9828 | 465.477 | 3.9314
47.1623 | 27.3171 | 3.1242 | 20.0989 | 432.9492 | 5.3241 | 5.6978 | 30.8016 | 495.085 | 3.8845
47.7445 | 538.9556 | 3.5777 | 34.3132 | 582.487 | 4.8167 | 6.5249 | 52.585 | 666.0841 | 3.5143
48.3268 | 31.2291 | 7.1544 | 33.5664 | 612.3121 | 5.7492 | 13.0482 | 51.4407 | 700.1896 | 4.1947
48.909 | 760.2341 | 3.7286 | 26.9707 | 444.1223 | 4.7716 | 6.8001 | 41.3327 | 507.8616 | 3.4814
49.4913 | 26.42 | 4.6827 | 79.3392 | 622.9996 | 21.3761 | 8.5402 | 121.5874 | 712.4109 | 15.5962
50.0735 | 27.8944 | 4.8192 | 141.677 | 535.1767 | 6.6108 | 8.7892 | 217.1203 | 611.984 | 4.8233
50.6558 | 25.8838 | 4.2088 | 23.6981 | 546.846 | 6.9051 | 7.676 | 36.3175 | 625.328 | 5.038
51.238 | 25.6843 | 4.8949 | 27.05 | 534.0139 | 5.586 | 8.9272 | 41.4542 | 610.6542 | 4.0756
51.8203 | 27.7031 | 4.9594 | 26.9922 | 566.3292 | 4.5853 | 9.0448 | 41.3657 | 647.6074 | 3.3455
52.4025 | 20.1119 | 5.9648 | 28.9187 | 424.6752 | 3.4716 | 10.8785 | 44.318 | 485.6236 | 2.5329
52.9848 | 31.7196 | 5.5027 | 34.6173 | 524.4285 | 5.8647 | 10.0357 | 53.0511 | 599.6932 | 4.2789
53.567 | 24.3181 | 6.3102 | 31.4791 | 493.2703 | 7.0507 | 11.5084 | 48.2418 | 564.0632 | 5.1443
54.1493 | 26.3977 | 5.6638 | 29.0815 | 586.8243 | 7.5068 | 10.3296 | 44.5674 | 671.0438 | 5.477
54.7315 | 29.2184 | 6.6676 | 26.2614 | 516.4947 | 5.3678 | 12.1602 | 40.2457 | 590.6207 | 3.9164
55.3138 | 25.6965 | 6.6566 | 29.7285 | 461.8003 | 4.2518 | 12.1401 | 45.5589 | 528.0767 | 3.1021
55.896 | 29.7175 | 6.1523 | 29.4052 | 450.9454 | 6.6406 | 11.2206 | 45.0635 | 515.664 | 4.845
56.4783 | 26.7586 | 6.5083 | 25.5312 | 467.8929 | 7.5874 | 11.8697 | 39.1266 | 535.0437 | 5.5359
57.0605 | 29.9306 | 15.4782 | 35.9848 | 613.141 | 7.7221 | 28.229 | 55.1468 | 701.1374 | 5.6341
57.6428 | 29.3279 | 6.9435 | 48.2141 | 562.5106 | 5.3345 | 12.6634 | 73.8882 | 643.2407 | 3.8921
58.225 | 34.7442 | 6.0245 | 35.1663 | 518.4785 | 14.409 | 10.9873 | 53.8924 | 592.8892 | 10.5129
58.8073 | 34.4005 | 6.2813 | 45.6528 | 431.2113 | 4.4463 | 11.4558 | 69.963 | 493.0976 | 3.244
59.3895 | 24.1784 | 5.1076 | 48.1327 | 438.1719 | 23.5508 | 9.3152 | 73.7635 | 501.0573 | 17.1829
59.9718 | 24.8116 | 7.801 | 46.6115 | 619.1388 | 5.7137 | 14.2274 | 71.4323 | 707.996 | 4.1687
60.554 | 31.991 | 8.4485 | 54.358 | 518.8543 | 5.4309 | 15.4082 | 83.3038 | 593.319 | 3.9624
61.1363 | 34.3293 | 6.7496 | 51.5057 | 505.8943 | 4.2954 | 12.3098 | 78.9326 | 578.4989 | 3.134
61.7185 | 21.3131 | 6.2107 | 42.593 | 474.7537 | 3.7671 | 11.327 | 65.2738 | 542.8892 | 2.7485
62.3008 | 35.6107 | 9.4014 | 66.3708 | 552.2811 | 5.4291 | 17.1462 | 101.7133 | 631.543 | 3.9611
62.883 | 33.1766 | 7.3164 | 62.0206 | 538.4601 | 4.3931 | 13.3436 | 95.0466 | 615.7386 | 3.2052
63.4653 | 31.9536 | 7.6367 | 55.2159 | 654.2389 | 5.4861 | 13.9278 | 84.6185 | 748.1336 | 4.0027
64.0475 | 41.5216 | 10.7672 | 92.1961 | 635.1126 | 6.9136 | 19.6371 | 141.2908 | 726.2624 | 5.0442
64.6298 | 35.9486 | 8.3315 | 64.1489 | 544.8876 | 6.1681 | 15.1948 | 98.3083 | 623.0885 | 4.5003
65.212 | 31.8956 | 8.3556 | 51.1046 | 515.0278 | 5.7743 | 15.2388 | 78.318 | 588.9433 | 4.213
65.7943 | 32.4305 | 10.0101 | 58.4535 | 624.6271 | 8.0906 | 18.2563 | 89.5801 | 714.272 | 5.903
66.3765 | 33.5654 | 8.5755 | 59.7834 | 411.9307 | 4.7822 | 15.6399 | 91.6182 | 471.0499 | 3.4892
66.9588 | 28.6796 | 9.1176 | 54.0549 | 544.7912 | 4.6732 | 16.6285 | 82.8393 | 622.9783 | 3.4096
67.541 | 31.905 | 12.8093 | 77.9405 | 672.1707 | 7.1979 | 23.3614 | 119.4441 | 768.6389 | 5.2516
68.1233 | 33.3833 | 9.2405 | 67.9731 | 515.8428 | 6.4085 | 16.8526 | 104.1689 | 589.8753 | 4.6757
68.7055 | 30.1667 | 10.7931 | 51.0577 | 539.3076 | 6.0177 | 19.6844 | 78.2461 | 616.7077 | 4.3906
69.2878 | 37.8215 | 14.6231 | 77.1295 | 701.4134 | 9.2816 | 26.6694 | 118.2011 | 802.0784 | 6.772
69.87 | 35.3474 | 10.5819 | 64.162 | 515.3772 | 6.7034 | 19.2991 | 98.3285 | 589.3429 | 4.8908
70.4523 | 31.3794 | 10.5138 | 55.2293 | 514.0515 | 7.2068 | 19.1749 | 84.6391 | 587.8268 | 5.2581
71.0345 | 32.7671 | 12.3097 | 69.2293 | 627.0941 | 8.2607 | 22.4502 | 106.0941 | 717.0931 | 6.0271
71.6168 | 29.2675 | 9.2651 | 64.9411 | 402.5761 | 4.8936 | 16.8976 | 99.5223 | 460.3529 | 3.5704
72.199 | 30.5354 | 10.6744 | 55.1782 | 484.0543 | 5.1858 | 19.4677 | 84.5607 | 553.5245 | 3.7836
72.7813 | 38.7494 | 11.1939 | 76.1562 | 648.1997 | 6.9847 | 20.4153 | 116.7096 | 741.2276 | 5.0961
73.3635 | 42.319 | 9.4239 | 88.3928 | 567.8269 | 7.0722 | 17.1871 | 135.4622 | 649.32 | 5.16
73.9458 | 30.3826 | 7.9047 | 52.2477 | 516.1339 | 5.1233 | 14.4164 | 80.0697 | 590.2081 | 3.738
74.528 | 30.0492 | 8.8798 | 63.0742 | 611.7315 | 6.6441 | 16.1948 | 96.6613 | 699.5257 | 4.8476
75.1103 | 39.0534 | 7.4163 | 73.4072 | 545.4965 | 6.9826 | 13.5257 | 112.4967 | 623.7848 | 5.0946
75.6925 | 32.731 | 6.7321 | 46.7152 | 518.7792 | 5.5319 | 12.2779 | 71.5912 | 593.2331 | 4.0361
76.2748 | 35.3822 | 10.6343 | 69.4424 | 762.1556 | 9.6315 | 19.3946 | 106.4206 | 871.5382 | 7.0272
76.857 | 34.6104 | 8.0888 | 70.1571 | 608.9801 | 7.1383 | 14.7523 | 107.5159 | 696.3794 | 5.2082
77.4393 | 30.7884 | 7.8843 | 62.3455 | 500.4642 | 4.3625 | 14.3793 | 95.5447 | 572.2895 | 3.1829
78.0215 | 26.5057 | 9.8959 | 61.5903 | 720.5754 | 11.658 | 18.048 | 94.3873 | 823.9906 | 8.5058
78.6038 | 46.1481 | 8.1554 | 82.4483 | 561.2072 | 8.3842 | 14.8736 | 126.3522 | 641.7502 | 6.1172
79.186 | 34.3843 | 9.6418 | 72.5013 | 669.0413 | 8.3298 | 17.5845 | 111.1084 | 765.0605 | 6.0775
79.7683 | 30.9148 | 12.2184 | 69.5566 | 594.2868 | 9.396 | 22.2836 | 106.5956 | 679.5774 | 6.8554
80.3505 | 36.5676 | 8.4339 | 69.8629 | 548.169 | 7.5974 | 15.3817 | 107.0651 | 626.8408 | 5.5431
80.9328 | 30.1749 | 11.1051 | 63.989 | 567.1047 | 5.5754 | 20.2533 | 98.0632 | 648.4942 | 4.0679
81.515 | 34.5646 | 12.9011 | 74.8612 | 678.9291 | 8.2239 | 23.5288 | 114.7249 | 776.3673 | 6.0003
82.0973 | 41.1818 | 11.7143 | 81.0708 | 629.0227 | 9.9223 | 21.3643 | 124.2413 | 719.2984 | 7.2394
82.6795 | 36.2442 | 9.4682 | 61.7428 | 689.2904 | 7.7217 | 17.268 | 94.6209 | 788.2156 | 5.6338
83.2618 | 34.9287 | 10.6644 | 62.7584 | 541.2741 | 8.6813 | 19.4495 | 96.1773 | 618.9564 | 6.334
83.844 | 42.2108 | 9.3531 | 91.4278 | 495.2312 | 8.9232 | 17.058 | 140.1133 | 566.3056 | 6.5104
84.4263 | 32.4692 | 8.4621 | 58.1429 | 573.3648 | 7.9815 | 15.4331 | 89.1041 | 655.6526 | 5.8234
85.0085 | 35.4336 | 10.8404 | 74.7086 | 575.5639 | 7.8014 | 19.7706 | 114.4912 | 658.1674 | 5.6919
85.5908 | 50.4602 | 9.0947 | 92.2099 | 581.9254 | 10.7518 | 16.5868 | 141.3119 | 665.4419 | 7.8446
86.173 | 32.976 | 6.7067 | 58.6548 | 552.5397 | 6.0562 | 12.2317 | 89.8887 | 631.8388 | 4.4187
86.7553 | 31.5758 | 8.6699 | 74.115 | 723.3993 | 7.2895 | 15.8119 | 113.5813 | 827.2198 | 5.3185
87.3375 | 41.2766 | 7.9065 | 78.0203 | 540.7933 | 7.799 | 14.4198 | 119.5663 | 618.4066 | 5.6902
87.9198 | 37.2141 | 7.1614 | 72.2132 | 549.5876 | 6.3216 | 13.0609 | 110.6669 | 628.463 | 4.6123
88.502 | 35.7164 | 8.5418 | 73.719 | 694.2414 | 8.8222 | 15.5784 | 112.9746 | 793.8772 | 6.4368
89.0843 | 53.837 | 8.1941 | 108.7097 | 719.1182 | 9.8526 | 14.9443 | 166.5979 | 822.3242 | 7.1885
89.6665 | 41.1188 | 7.5562 | 67.549 | 611.8095 | 6.1618 | 13.7809 | 103.519 | 699.6148 | 4.4957
90.2488 | 29.7547 | 7.0231 | 58.667 | 544.6346 | 6.6612 | 12.8086 | 89.9073 | 622.7992 | 4.8601
90.831 | 48.6044 | 6.8517 | 85.5281 | 549.9519 | 7.6708 | 12.4959 | 131.0719 | 628.8796 | 5.5967
91.4133 | 41.6298 | 8.1674 | 89.168 | 632.0275 | 5.2076 | 14.8957 | 136.6502 | 722.7345 | 3.7995
91.9955 | 37.0824 | 5.9307 | 78.0367 | 636.3569 | 6.8776 | 10.8164 | 119.5914 | 727.6852 | 5.018
92.5778 | 40.7997 | 6.7596 | 91.7834 | 488.6026 | 7.2582 | 12.3281 | 140.6583 | 558.7257 | 5.2957
93.16 | 42.0761 | 6.5802 | 66.9435 | 536.0406 | 4.6364 | 12.0008 | 102.5911 | 612.9718 | 3.3828
93.7423 | 37.7716 | 6.104 | 67.8583 | 664.3617 | 5.6431 | 11.1323 | 103.993 | 759.7092 | 4.1172
94.3245 | 43.7684 | 5.8121 | 93.0435 | 527.506 | 7.1502 | 10.5999 | 142.5893 | 603.2123 | 5.2168
94.9068 | 34.5144 | 5.5186 | 55.0939 | 500.7983 | 5.2879 | 10.0648 | 84.4316 | 572.6716 | 3.8581
95.489 | 34.2571 | 8.4115 | 60.0896 | 586.5541 | 5.4088 | 15.3407 | 92.0875 | 670.7349 | 3.9463
96.0713 | 39.4026 | 6.0659 | 85.7324 | 474.7773 | 7.1305 | 11.0629 | 131.3852 | 542.9161 | 5.2025
96.6535 | 44.5378 | 6.3218 | 74.8198 | 575.6084 | 5.0111 | 11.5297 | 114.6616 | 658.2183 | 3.6561
97.2358 | 35.0465 | 7.2835 | 65.2568 | 577.3145 | 5.2905 | 13.2835 | 100.0062 | 660.1692 | 3.86
97.818 | 46.7172 | 6.2182 | 84.1657 | 526.2451 | 5.0654 | 11.3407 | 128.9841 | 601.7704 | 3.6957
98.4003 | 40.055 | 6.1904 | 74.5649 | 539.0253 | 4.9823 | 11.29 | 114.2709 | 616.3849 | 3.6351
98.9825 | 38.1266 | 7.3051 | 81.4514 | 663.4752 | 5.5102 | 13.3229 | 124.8245 | 758.6954 | 4.0203
99.5648 | 50.5473 | 8.0814 | 86.055 | 580.0317 | 6.3101 | 14.7388 | 131.8795 | 663.2764 | 4.6039
100.147 | 44.1159 | 6.2488 | 60.091 | 444.946 | 3.8262 | 11.3964 | 92.0896 | 508.8036 | 2.7916
100.7293 | 33.2198 | 6.515 | 67.3032 | 607.8236 | 6.0543 | 11.8819 | 103.1424 | 695.0568 | 4.4173
101.3115 | 44.6156 | 7.5444 | 82.573 | 418.6993 | 4.7254 | 13.7593 | 126.5433 | 478.7899 | 3.4477
101.8938 | 49.0908 | 7.0438 | 89.1674 | 625.8199 | 5.8223 | 12.8464 | 136.6493 | 715.636 | 4.248
102.476 | 35.3142 | 8.3375 | 59.7668 | 566.3749 | 3.7037 | 15.2057 | 91.5928 | 647.6596 | 2.7022
103.0583 | 44.1138 | 7.1067 | 76.939 | 528.5707 | 5.5794 | 12.9611 | 117.9092 | 604.4298 | 4.0708
103.6405 | 42.3032 | 7.4342 | 74.7037 | 520.2741 | 5.596 | 13.5584 | 114.4836 | 594.9425 | 4.0829
104.2228 | 36.0538 | 7.9173 | 56.3424 | 543.0473 | 3.5791 | 14.4395 | 86.3448 | 620.9841 | 2.6113
104.805 | 45.012 | 8.9628 | 92.3718 | 600.0496 | 7.3249 | 16.3463 | 141.56 | 686.1672 | 5.3443
105.3873 | 37.9608 | 6.612 | 79.5932 | 464.6982 | 3.7177 | 12.0588 | 121.9768 | 531.3905 | 2.7125
105.9695 | 41.3617 | 9.7045 | 69.5539 | 656.1464 | 6.9015 | 17.6988 | 106.5915 | 750.3149 | 5.0354
106.5518 | 44.9813 | 9.0884 | 88.9428 | 491.0833 | 6.6248 | 16.5752 | 136.3051 | 561.5623 | 4.8335
107.134 | 40.5802 | 7.5715 | 66.2729 | 495.962 | 3.5648 | 13.8087 | 101.5634 | 567.1412 | 2.6009
107.7163 | 31.4161 | 8.1204 | 55.5812 | 516.235 | 5.1205 | 14.8099 | 85.1783 | 590.3237 | 3.7359
108.2985 | 48.4788 | 7.9863 | 90.5607 | 465.6516 | 5.0974 | 14.5652 | 138.7844 | 532.4808 | 3.7191
108.8808 | 44.2913 | 8.8213 | 81.4482 | 480.5856 | 3.1665 | 16.0881 | 124.8196 | 549.5581 | 2.3103
109.463 | 42.8082 | 9.0145 | 75.5408 | 609.0938 | 4.679 | 16.4405 | 115.7664 | 696.5094 | 3.4139
110.0453 | 56.8567 | 12.3027 | 102.4639 | 651.3252 | 9.5061 | 22.4374 | 157.0262 | 744.8017 | 6.9357
110.6275 | 41.5943 | 7.4582 | 75.0154 | 435.4699 | 4.534 | 13.6022 | 114.9612 | 497.9674 | 3.308
111.2098 | 37.2464 | 9.9475 | 82.451 | 547.279 | 4.6685 | 18.142 | 126.3563 | 625.8231 | 3.4062
111.792 | 40.8041 | 9.133 | 75.1615 | 498.6592 | 5.7677 | 16.6567 | 115.1852 | 570.2255 | 4.2081
112.3743 | 46.6475 | 6.6811 | 84.8836 | 444.0836 | 5.4168 | 12.1848 | 130.0843 | 507.8174 | 3.9522
112.9565 | 33.9666 | 8.9985 | 61.7425 | 469.5115 | 4.9247 | 16.4112 | 94.6205 | 536.8946 | 3.5931
113.5388 | 44.2048 | 10.9225 | 97.9446 | 544.4255 | 8.3489 | 19.9202 | 150.1003 | 622.56 | 6.0914
114.121 | 44.4236 | 9.3749 | 87.854 | 514.6701 | 6.8598 | 17.0978 | 134.6365 | 588.5342 | 5.0049
114.7033 | 37.6295 | 10.3429 | 86.5703 | 639.8635 | 8.3462 | 18.8633 | 132.6691 | 731.6951 | 6.0895
115.2855 | 49.6309 | 11.7734 | 104.3703 | 525.8407 | 7.9123 | 21.4722 | 159.9478 | 601.308 | 5.7729
115.8678 | 47.05 | 8.2304 | 93.5088 | 460.3394 | 4.8314 | 15.0104 | 143.3024 | 526.4061 | 3.525
116.45 | 37.0583 | 9.1102 | 84.9852 | 624.4486 | 6.8057 | 16.615 | 130.2399 | 714.0679 | 4.9655
117.0323 | 52.9414 | 11.7337 | 111.7025 | 611.0147 | 6.8273 | 21.3996 | 171.1844 | 698.7059 | 4.9813
117.6145 | 45.7529 | 6.7541 | 81.7534 | 535.3715 | 6.2487 | 12.318 | 125.2872 | 612.2066 | 4.5591
118.1968 | 40.7787 | 10.784 | 77.6716 | 611.041 | 5.0347 | 19.6676 | 119.0318 | 698.7361 | 3.6733
118.779 | 56.7268 | 8.2001 | 95.2639 | 710.7403 | 10.0337 | 14.9553 | 145.9921 | 812.7439 | 7.3207
119.3613 | 46.8383 | 6.6506 | 98.4805 | 405.7593 | 5.8857 | 12.1293 | 150.9215 | 463.9928 | 4.2942
119.9435 | 50.214 | 6.5204 | 74.8308 | 533.8016 | 5.7489 | 11.8918 | 114.6784 | 610.4114 | 4.1945
120.5258 | 47.2842 | 7.3353 | 83.4374 | 559.9954 | 7.2106 | 13.378 | 127.868 | 640.3645 | 5.2609
121.108 | 45.0898 | 6.2141 | 102.8445 | 565.7383 | 6.4639 | 11.3332 | 157.6095 | 646.9316 | 4.7161
121.6903 | 37.4431 | 5.2615 | 79.8531 | 573.5414 | 5.7805 | 9.5959 | 122.3751 | 655.8546 | 4.2175
122.2725 | 46.8969 | 7.3352 | 96.6831 | 505.173 | 5.6505 | 13.3778 | 148.1671 | 577.6742 | 4.1226
122.8548 | 40.9501 | 4.7889 | 79.1374 | 468.3824 | 3.9899 | 8.7339 | 121.2783 | 535.6034 | 2.9111
123.437 | 44.2567 | 6.5445 | 86.0016 | 667.4514 | 6.5643 | 11.9358 | 131.7976 | 763.2423 | 4.7894
124.0193 | 59.4329 | 6.5771 | 101.0607 | 750.279 | 9.7217 | 11.9953 | 154.8758 | 857.9571 | 7.0931
124.6015 | 50.4185 | 3.5739 | 80.9425 | 441.7502 | 5.8446 | 6.5179 | 124.0445 | 505.149 | 4.2642
125.1838 | 44.2173 | 4.5867 | 74.9284 | 489.7116 | 4.8788 | 8.3651 | 114.828 | 559.9938 | 3.5596
125.766 | 58.094 | 5.3994 | 102.2113 | 745.2015 | 8.3496 | 9.8473 | 156.639 | 852.1509 | 6.092
126.3483 | 46.7579 | 3.4208 | 99.0177 | 492.4772 | 4.5978 | 6.2389 | 151.7448 | 563.1563 | 3.3546
126.9305 | 41.3974 | 3.6159 | 66.0514 | 430.8075 | 3.7713 | 6.5946 | 101.2239 | 492.6359 | 2.7516
127.5128 | 43.856 | 4.9504 | 81.6933 | 516.5155 | 7.3387 | 9.0285 | 125.1951 | 590.6445 | 5.3544
128.095 | 61.7201 | 4.6597 | 120.2751 | 813.6487 | 6.7934 | 8.4982 | 184.3218 | 930.4215 | 4.9565
128.6773 | 38.5258 | 3.4364 | 73.1813 | 548.6582 | 4.4973 | 6.2672 | 112.1505 | 627.4002 | 3.2812
129.2595 | 48.0468 | 4.7614 | 66.96 | 506.5537 | 8.7366 | 8.6838 | 102.6164 | 579.253 | 6.3743
129.8418 | 54.5348 | 3.9119 | 79.3068 | 458.4688 | 4.0681 | 7.1344 | 121.5378 | 524.2671 | 2.9681
130.424 | 43.6675 | 4.9273 | 58.3793 | 488.2828 | 4.6422 | 8.9864 | 89.4665 | 558.3599 | 3.387
131.0063 | 50.2688 | 4.5523 | 74.9914 | 595.2106 | 8.1492 | 8.3025 | 114.9245 | 680.6337 | 5.9457
131.5885 | 50.7642 | 4.9308 | 87.1996 | 525.5613 | 4.6822 | 8.9928 | 133.6335 | 600.9885 | 3.4161
132.1708 | 50.6515 | 4.5998 | 94.1259 | 566.823 | 5.9781 | 8.3891 | 144.2482 | 648.172 | 4.3617
132.753 | 42.9286 | 3.8691 | 70.6188 | 414.9279 | 6.947 | 7.0565 | 108.2235 | 474.4773 | 5.0686
133.3353 | 52.6607 | 4.5839 | 96.6061 | 667.5407 | 7.5882 | 8.3601 | 148.0491 | 763.3445 | 5.5364
133.9175 | 40.3802 | 3.4227 | 60.1311 | 564.0725 | 6.1211 | 6.2422 | 92.1511 | 645.0267 | 4.466
134.4998 | 52.0814 | 5.1092 | 82.5009 | 617.4799 | 7.5638 | 9.318 | 126.4328 | 706.099 | 5.5186
135.082 | 40.2014 | 3.0808 | 57.4794 | 461.657 | 5.1878 | 5.6188 | 88.0874 | 527.9128 | 3.7851
135.6643 | 50.2507 | 4.7236 | 87.2059 | 614.1114 | 5.7568 | 8.6148 | 133.6433 | 702.2471 | 4.2002
136.2465 | 40.2159 | 4.4983 | 71.74 | 513.1203 | 7.6064 | 8.2039 | 109.9417 | 586.7621 | 5.5497
136.8288 | 38.3379 | 4.4216 | 80.0881 | 583.7563 | 7.4251 | 8.064 | 122.7352 | 667.5355 | 5.4175
137.411 | 40.3845 | 3.8044 | 68.7346 | 434.013 | 5.7339 | 6.9384 | 105.336 | 496.3014 | 4.1835
137.9933 | 42.1933 | 5.6812 | 86.2749 | 697.4445 | 7.2384 | 10.3613 | 132.2166 | 797.5399 | 5.2812
138.5755 | 55.1497 | 4.1473 | 118.3376 | 469.6768 | 6.8484 | 7.5638 | 181.3526 | 537.0837 | 4.9967
139.1578 | 45.5892 | 4.0717 | 69.0389 | 561.41 | 5.6794 | 7.4258 | 105.8023 | 641.9822 | 4.1438
139.74 | 43.6405 | 6.4174 | 73.5204 | 659.3672 | 8.9644 | 11.7039 | 112.6702 | 753.998 | 6.5405
140.3223 | 44.2815 | 3.5903 | 92.3248 | 465.647 | 7.4235 | 6.548 | 141.4879 | 532.4755 | 5.4162
140.9045 | 39.028 | 3.3586 | 79.8145 | 532.1501 | 5.8253 | 6.1253 | 122.3159 | 608.523 | 4.2502
141.4868 | 43.1372 | 6.54 | 80.3988 | 765.6332 | 9.5557 | 11.9275 | 123.2114 | 875.5149 | 6.9719
142.069 | 56.5243 | 4.125 | 96.1091 | 565.7946 | 8.5564 | 7.5232 | 147.2875 | 646.996 | 6.2428
142.6513 | 41.9577 | 4.2426 | 69.355 | 556.4703 | 5.6167 | 7.7377 | 106.2868 | 636.3335 | 4.098
143.2335 | 46.0502 | 5.2595 | 86.7398 | 721.9035 | 10.9723 | 9.5922 | 132.9289 | 825.5092 | 8.0055
143.8158 | 49.3005 | 4.8235 | 109.3067 | 657.9341 | 9.5123 | 8.797 | 167.5128 | 752.3592 | 6.9402
144.398 | 44.2019 | 4.7239 | 84.6145 | 614.067 | 7.289 | 8.6154 | 129.672 | 702.1964 | 5.3181
144.9803 | 47.4501 | 6.6713 | 79.7762 | 589.0977 | 7.7626 | 12.1669 | 122.2573 | 673.6435 | 5.6637
145.5625 | 52.6328 | 5.1454 | 96.9787 | 549.0091 | 7.7655 | 9.3841 | 148.6201 | 627.8015 | 5.6658
146.1448 | 46.704 | 3.9897 | 74.0252 | 538.6613 | 6.5112 | 7.2763 | 113.4438 | 615.9686 | 4.7507
146.727 | 35.9208 | 6.3067 | 75.8899 | 544.5178 | 7.9272 | 11.5021 | 116.3014 | 622.6657 | 5.7838
147.3093 | 35.5124 | 4.2739 | 88.3436 | 485.6246 | 7.6771 | 7.7947 | 135.3867 | 555.3202 | 5.6013
147.8915 | 39.7294 | 5.1928 | 93.6145 | 500.9984 | 6.4299 | 9.4706 | 143.4644 | 572.9004 | 4.6913
148.4738 | 35.2416 | 5.986 | 86.5359 | 730.3332 | 7.7757 | 10.9171 | 132.6164 | 835.1487 | 5.6733
149.056 | 51.6925 | 5.5139 | 126.292 | 695.8627 | 8.9017 | 10.0562 | 193.5428 | 795.7312 | 6.4947
149.6383 | 48.0991 | 4.8747 | 80.3798 | 581.4466 | 4.4753 | 8.8904 | 123.1822 | 664.8943 | 3.2652
150.2205 | 37.5909 | 6.5328 | 85.6818 | 590.1829 | 6.8658 | 11.9143 | 131.3075 | 674.8845 | 5.0093
150.8028 | 54.1775 | 5.6434 | 98.4084 | 590.4313 | 6.5917 | 10.2924 | 150.8111 | 675.1685 | 4.8094
151.385 | 42.0385 | 4.4227 | 75.7174 | 519.6239 | 6.6239 | 8.0661 | 116.0371 | 594.199 | 4.8328
151.9673 | 35.57 | 6.9434 | 87.8771 | 540.8408 | 5.9748 | 12.6633 | 134.6719 | 618.4608 | 4.3592
152.5495 | 55.8294 | 5.9947 | 101.5847 | 700.7977 | 8.8541 | 10.9331 | 155.6788 | 801.3744 | 6.46
153.1318 | 48.1739 | 6.7229 | 101.3227 | 821.5237 | 7.5665 | 12.2612 | 155.2773 | 939.4267 | 5.5206
153.714 | 51.6284 | 7.0283 | 94.1475 | 751.0349 | 7.1246 | 12.8181 | 144.2813 | 858.8216 | 5.1982
154.2963 | 46.4449 | 6.3228 | 92.5879 | 521.7641 | 7.3024 | 11.5315 | 141.8912 | 596.6464 | 5.3279
154.8785 | 41.9828 | 6.0309 | 78.8044 | 580.1083 | 3.6984 | 10.999 | 120.768 | 663.364 | 2.6984
155.4608 | 44.6674 | 6.9897 | 92.3627 | 719.1632 | 6.4751 | 12.7477 | 141.546 | 822.3757 | 4.7243
156.043 | 41.9745 | 5.2662 | 92.9181 | 547.5847 | 5.9687 | 9.6045 | 142.3973 | 626.1727 | 4.3548
156.6253 | 51.2787 | 6.4098 | 92.5069 | 517.0997 | 5.6729 | 11.6902 | 141.7671 | 591.3125 | 4.139
157.2075 | 37.5188 | 9.6471 | 89.9761 | 705.2152 | 7.5197 | 17.5943 | 137.8886 | 806.4259 | 5.4864
157.7898 | 44.7676 | 6.5938 | 103.8652 | 697.1144 | 5.7578 | 12.0257 | 159.1736 | 797.1625 | 4.2009
158.372 | 43.356 | 5.3209 | 91.38 | 553.0794 | 3.7413 | 9.7042 | 140.0401 | 632.4559 | 2.7297
158.9543 | 38.1267 | 8.0623 | 100.9823 | 640.8719 | 6.2722 | 14.7039 | 154.7556 | 732.8482 | 4.5763
159.5365 | 53.2178 | 7.7851 | 107.9739 | 611.7513 | 7.2193 | 14.1983 | 165.4702 | 699.5482 | 5.2672
160.1188 | 42.4119 | 8.6796 | 89.8495 | 734.8984 | 6.0839 | 15.8297 | 137.6946 | 840.3692 | 4.4388
160.701 | 43.0632 | 9.6858 | 87.5622 | 627.9641 | 6.3661 | 17.6648 | 134.1893 | 718.0879 | 4.6448
161.2833 | 49.6576 | 9.5247 | 100.7891 | 595.6219 | 7.1832 | 17.371 | 154.4595 | 681.104 | 5.2409
161.8655 | 44.6531 | 8.7724 | 93.1575 | 540.8393 | 5.9575 | 15.9989 | 142.764 | 618.4592 | 4.3466
162.4478 | 41.8366 | 11.3659 | 87.4289 | 599.3773 | 6.5831 | 20.7289 | 133.985 | 685.3984 | 4.8031
163.03 | 50.4903 | 7.9689 | 115.1363 | 564.879 | 7.6569 | 14.5335 | 176.4466 | 645.949 | 5.5865
163.6123 | 42.5324 | 7.8512 | 88.7053 | 509.3451 | 4.7811 | 14.319 | 135.941 | 582.445 | 3.4883
164.1945 | 35.0733 | 6.7669 | 64.4846 | 548.211 | 5.574 | 12.3414 | 98.8229 | 626.8889 | 4.0669
164.7768 | 54.2837 | 10.8126 | 122.8291 | 552.9506 | 8.9335 | 19.7198 | 188.2359 | 632.3087 | 6.518
165.359 | 49.0362 | 8.4519 | 82.2463 | 518.2615 | 4.9871 | 15.4145 | 126.0426 | 592.641 | 3.6387
165.9413 | 45.9602 | 7.7397 | 88.219 | 589.9455 | 8.3909 | 14.1156 | 135.1958 | 674.6129 | 6.122
166.5235 | 42.8438 | 7.7892 | 113.9392 | 422.3219 | 5.7504 | 14.2059 | 174.6121 | 482.9324 | 4.1956
167.1058 | 47.0368 | 7.2458 | 92.3923 | 538.9968 | 5.3369 | 13.2147 | 141.5914 | 616.3523 | 3.8939
167.688 | 47.1638 | 9.7698 | 78.5963 | 583.3706 | 6.4745 | 17.818 | 120.4491 | 667.0945 | 4.7239
168.2703 | 56.1708 | 12.304 | 112.84 | 603.0278 | 8.0245 | 22.4399 | 172.9275 | 689.5728 | 5.8548
168.8525 | 49.4389 | 7.7686 | 94.7308 | 521.0908 | 5.2363 | 14.1683 | 145.1751 | 595.8765 | 3.8204
169.4348 | 39.4856 | 9.4339 | 82.5875 | 602.5511 | 7.0145 | 17.2054 | 126.5655 | 689.0277 | 5.1178
170.017 | 51.1354 | 9.6198 | 103.465 | 557.6987 | 9.6989 | 17.5445 | 158.5604 | 637.7382 | 7.0764
170.5993 | 45.2952 | 9.2835 | 84.4637 | 458.1084 | 4.9647 | 16.9311 | 129.4408 | 523.855 | 3.6223
171.1815 | 43.9951 | 11.0518 | 83.4608 | 560.1037 | 5.9148 | 20.1561 | 127.9039 | 640.4884 | 4.3155
171.7638 | 55.7421 | 12.3369 | 102.7078 | 486.1565 | 12.0854 | 22.4999 | 157.4 | 555.9285 | 8.8176
172.346 | 48.3267 | 8.0852 | 91.4046 | 428.4259 | 5.4398 | 14.7457 | 140.0777 | 489.9125 | 3.969
172.9283 | 33.5044 | 11.7786 | 67.7173 | 551.3666 | 5.0721 | 21.4817 | 103.7769 | 630.4973 | 3.7006
173.5105 | 50.9054 | 12.361 | 114.1759 | 593.8327 | 9.3641 | 22.5438 | 174.9749 | 679.0581 | 6.8321
174.0928 | 55.0424 | 12.5911 | 110.2347 | 566.3261 | 6.353 | 22.9635 | 168.935 | 647.6037 | 4.6352
174.675 | 42.8471 | 13.7172 | 78.5608 | 627.6426 | 7.4711 | 25.0173 | 120.3946 | 717.7203 | 5.451
175.2573 | 53.181 | 16.8352 | 109.3969 | 626.485 | 9.4179 | 30.7037 | 167.6509 | 716.3965 | 6.8714
175.8395 | 54.7297 | 15.3578 | 84.8813 | 623.1245 | 8.165 | 28.0094 | 130.0808 | 712.5537 | 5.9573
176.4218 | 38.8206 | 16.8541 | 67.4345 | 531.4387 | 7.8785 | 30.7383 | 103.3435 | 607.7094 | 5.7483
177.004 | 42.906 | 21.5365 | 110.2801 | 579.1578 | 9.8035 | 39.2779 | 169.0045 | 662.277 | 7.1527
177.5863 | 47.1507 | 17.89 | 92.336 | 487.4744 | 8.3432 | 32.6275 | 141.5052 | 557.4354 | 6.0873
178.1685 | 37.5347 | 18.4291 | 71.8759 | 646.8934 | 8.7355 | 33.6107 | 110.15 | 739.7339 | 6.3735
178.7508 | 49.8735 | 23.0189 | 96.259 | 677.5976 | 14.4986 | 41.9815 | 147.5172 | 774.8447 | 10.5783
179.333 | 50.1288 | 19.3082 | 97.1299 | 420.6327 | 9.3441 | 35.2139 | 148.8518 | 481.0008 | 6.8175
179.9153 | 42.7901 | 20.9629 | 78.0628 | 602.0672 | 10.3881 | 38.2318 | 119.6314 | 688.4744 | 7.5793
180.4975 | 51.7096 | 22.3127 | 107.0596 | 594.3073 | 12.7608 | 40.6935 | 164.0691 | 679.6008 | 9.3104
181.0798 | 58.79 | 15.1657 | 103.2375 | 466.8317 | 6.8598 | 27.6589 | 158.2117 | 533.8302 | 5.005
181.662 | 39.5708 | 16.6072 | 72.5903 | 573.4206 | 10.7711 | 30.2879 | 111.2448 | 655.7165 | 7.8587
182.2443 | 46.2842 | 20.3782 | 110.1958 | 801.2473 | 11.7713 | 37.1654 | 168.8753 | 916.2403 | 8.5885
182.8265 | 47.4776 | 10.6365 | 90.1126 | 529.6361 | 7.6714 | 19.3987 | 138.0977 | 605.6481 | 5.5971
183.4088 | 45.8782 | 12.9042 | 79.6686 | 685.1321 | 8.7444 | 23.5344 | 122.0923 | 783.4606 | 6.38
183.991 | 46.8242 | 11.1037 | 103.8891 | 654.4971 | 11.3871 | 20.2508 | 159.2102 | 748.4289 | 8.3081
184.5733 | 59.6212 | 10.1247 | 100.9073 | 603.391 | 7.6933 | 18.4653 | 154.6407 | 689.9881 | 5.6131
185.1555 | 44.5167 | 8.9724 | 89.8584 | 616.5031 | 9.2786 | 16.3638 | 137.7082 | 704.982 | 6.7697
185.7378 | 44.1758 | 9.1301 | 103.7543 | 791.8975 | 10.3474 | 16.6513 | 159.0036 | 905.5486 | 7.5495
186.32 | 60.6719 | 7.1141 | 98.6193 | 561.5832 | 6.9712 | 12.9746 | 151.1342 | 642.1802 | 5.0862
186.9023 | 47.718 | 8.7803 | 102.8253 | 797.593 | 8.3063 | 16.0134 | 157.58 | 912.0615 | 6.0604
187.4845 | 51.628 | 7.8071 | 97.2791 | 790.4746 | 8.2037 | 14.2384 | 149.0804 | 903.9215 | 5.9855
188.0668 | 66.1625 | 7.5054 | 110.7899 | 761.1122 | 6.3624 | 13.6882 | 169.7857 | 870.345 | 4.6421
188.649 | 39.4245 | 5.4404 | 71.2872 | 610.1751 | 6.3125 | 9.922 | 109.2478 | 697.7459 | 4.6057
189.2313 | 41.9247 | 6.6984 | 94.5697 | 762.3058 | 8.0087 | 12.2165 | 144.9283 | 871.7101 | 5.8432
189.8135 | 53.1575 | 5.7557 | 98.6009 | 679.3092 | 5.6472 | 10.4971 | 151.1061 | 776.8019 | 4.1202
190.3958 | 43.8293 | 5.7367 | 60.9739 | 608.5758 | 3.6716 | 10.4625 | 93.4426 | 695.917 | 2.6788
190.978 | 46.79 | 6.0783 | 100.2747 | 904.4328 | 5.0023 | 11.0854 | 153.6711 | 1034.2347 | 3.6497
191.5603 | 48.9477 | 4.1224 | 91.4328 | 672.2866 | 3.3551 | 7.5184 | 140.121 | 768.7715 | 2.4479
192.1425 | 49.8629 | 5.2702 | 94.2143 | 1078.9669 | 5.0538 | 9.6118 | 144.3836 | 1233.8175 | 3.6873
192.7248 | 41.7752 | 4.6196 | 97.2732 | 942.714 | 4.0833 | 8.4251 | 149.0715 | 1078.01 | 2.9792
193.307 | 64.4098 | 3.2516 | 104.0988 | 927.4815 | 3.5248 | 5.9302 | 159.5317 | 1060.5913 | 2.5717
193.8893 | 37.6332 | 4.337 | 90.5179 | 988.3269 | 4.0913 | 7.9097 | 138.7189 | 1130.1691 | 2.985
194.4715 | 71.8362 | 5.6869 | 129.6103 | 1301.0753 | 4.8991 | 10.3716 | 198.6281 | 1487.8023 | 3.5744
195.0538 | 49.7397 | 2.9221 | 92.5525 | 907.5084 | 2.0654 | 5.3292 | 141.8368 | 1037.7517 | 1.5069
195.636 | 49.8528 | 2.9775 | 82.3994 | 1327.6146 | 3.7629 | 5.4303 | 126.2773 | 1518.1505 | 2.7455
196.2183 | 53.6496 | 3.8284 | 108.1628 | 1219.4381 | 4.4835 | 6.9822 | 165.7597 | 1394.4488 | 3.2712
196.8005 | 60.4458 | 3.0022 | 100.4837 | 1052.0516 | 3.9622 | 5.4753 | 153.9916 | 1203.0394 | 2.8908
197.3828 | 39.6 | 3.2578 | 79.8701 | 1043.3952 | 3.2241 | 5.9415 | 122.401 | 1193.1406 | 2.3523
197.965 | 54.7106 | 3.7467 | 123.9033 | 1003.1216 | 4.5442 | 6.8332 | 189.8821 | 1147.087 | 3.3155
198.5473 | 52.8639 | 3.564 | 99.8819 | 937.9568 | 2.6755 | 6.5 | 153.0692 | 1072.57 | 1.9521
199.1295 | 42.4747 | 2.6069 | 84.7823 | 913.1489 | 2.5415 | 4.7544 | 129.9291 | 1044.2017 | 1.8543
199.7118 | 46.0869 | 3.4077 | 85.3729 | 1263.6502 | 2.9885 | 6.2149 | 130.8341 | 1445.0061 | 2.1804
200.294 | 62.6 | 2.8307 | 121.5801 | 1257.2441 | 3.4171 | 5.1626 | 186.3218 | 1437.6806 | 2.4932
200.8763 | 43.7676 | 2.6624 | 82.3467 | 1145.7115 | 2.9763 | 4.8557 | 126.1966 | 1310.1411 | 2.1715
201.4585 | 52.9834 | 4.0472 | 89.315 | 1430.7372 | 3.8734 | 7.3813 | 136.8755 | 1636.073 | 2.8261
202.0408 | 57.1531 | 2.9608 | 105.3035 | 1209.0844 | 3.237 | 5.3998 | 161.3779 | 1382.6091 | 2.3617
202.623 | 53.5172 | 2.9065 | 97.1799 | 1233.7339 | 2.792 | 5.3009 | 148.9285 | 1410.7962 | 2.037
203.2053 | 39.5342 | 3.529 | 88.0156 | 1460.9309 | 3.474 | 6.4361 | 134.8841 | 1670.6 | 2.5347
203.7875 | 62.864 | 2.5837 | 137.5934 | 1039.4615 | 2.2844 | 4.7122 | 210.8623 | 1188.6424 | 1.6667
204.3698 | 48.5328 | 2.2932 | 94.0326 | 985.8584 | 1.9631 | 4.1823 | 144.1052 | 1127.3463 | 1.4323
204.952 | 52.6144 | 3.1708 | 97.7652 | 1610.0431 | 4.4654 | 5.7829 | 149.8253 | 1841.1123 | 3.258
205.5343 | 61.246 | 3.3872 | 118.3444 | 1476.1066 | 3.8919 | 6.1774 | 181.363 | 1687.9537 | 2.8395
206.1165 | 45.765 | 2.3145 | 77.373 | 1033.4508 | 1.3148 | 4.2212 | 118.5742 | 1181.769 | 0.95931
206.6988 | 53.551 | 3.6755 | 109.9197 | 1541.4729 | 4.6386 | 6.7034 | 168.4522 | 1762.7011 | 3.3844
207.281 | 55.7542 | 2.9059 | 105.3914 | 1176.6045 | 3.5259 | 5.2998 | 161.5125 | 1345.4678 | 2.5725
207.8633 | 47.9328 | 3.217 | 81.9137 | 1166.019 | 2.3987 | 5.8671 | 125.533 | 1333.3631 | 1.7501
208.4455 | 45.6621 | 3.7558 | 101.1052 | 1463.1101 | 3.2817 | 6.8497 | 154.9439 | 1673.092 | 2.3944
209.0278 | 62.0614 | 2.8961 | 133.0688 | 1431.4252 | 3.7222 | 5.2819 | 203.9283 | 1636.8597 | 2.7158
209.61 | 52.6682 | 2.5291 | 83.0075 | 1270.5038 | 1.9185 | 4.6124 | 127.2092 | 1452.8433 | 1.3997
210.1923 | 51.6511 | 4.0994 | 88.9925 | 1739.6436 | 2.4728 | 7.4764 | 136.3812 | 1989.3128 | 1.8042
210.7745 | 62.9333 | 2.7576 | 107.5727 | 1253.3762 | 3.6954 | 5.0293 | 164.8553 | 1433.2576 | 2.6962
211.3568 | 53.461 | 2.3744 | 73.595 | 997.669 | 1.5545 | 4.3304 | 112.7844 | 1140.852 | 1.1342
211.939 | 49.5654 | 3.5008 | 95.7429 | 1923.2299 | 2.9729 | 6.3847 | 146.7263 | 2199.247 | 2.1691
212.5213 | 62.3168 | 3.1701 | 120.8121 | 1667.872 | 3.9623 | 5.7816 | 185.1449 | 1907.2408 | 2.8909
213.1035 | 48.9688 | 2.8432 | 79.0401 | 1678.9521 | 1.7761 | 5.1854 | 121.1292 | 1919.911 | 1.2958
213.6858 | 42.2545 | 3.0278 | 76.2988 | 1368.1388 | 2.2752 | 5.5221 | 116.928 | 1564.4906 | 1.66
214.268 | 62.1753 | 3.4074 | 113.2486 | 1592.4112 | 3.6192 | 6.2143 | 173.5537 | 1820.95 | 2.6406
214.8503 | 50.8345 | 2.4243 | 108.1301 | 1386.6631 | 2.285 | 4.4215 | 165.7096 | 1585.6735 | 1.6672
215.4325 | 37.5253 | 2.2163 | 84.3065 | 1499.3873 | 2.2001 | 4.0421 | 129.1998 | 1714.5756 | 1.6052
216.0148 | 54.7735 | 2.3151 | 99.3452 | 1292.1023 | 2.9653 | 4.2222 | 152.2467 | 1477.5415 | 2.1635
216.597 | 50.3332 | 2.0637 | 87.1573 | 1326.3095 | 2.2356 | 3.7638 | 133.5687 | 1516.6581 | 1.6311
217.1793 | 44.2844 | 2.9428 | 92.8003 | 1528.3112 | 2.2054 | 5.3671 | 142.2166 | 1747.6505 | 1.6091
217.7615 | 59.278 | 2.7064 | 131.9954 | 1622.3723 | 1.9004 | 4.9358 | 202.2833 | 1855.211 | 1.3866
218.3438 | 52.1178 | 2.3704 | 87.8384 | 1390.8451 | 2.346 | 4.323 | 134.6126 | 1590.4556 | 1.7116
218.926 | 54.931 | 2.7307 | 99.1889 | 1783.1952 | 2.2954 | 4.9802 | 152.0073 | 2039.1149 | 1.6747
219.5083 | 61.1973 | 2.3138 | 122.8299 | 1424.9901 | 2.8464 | 4.2199 | 188.2371 | 1629.5011 | 2.0768
220.0905 | 50.0102 | 1.8447 | 113.7636 | 1630.0577 | 2.7285 | 3.3642 | 174.343 | 1863.9994 | 1.9907
220.6728 | 48.9471 | 2.0344 | 83.9549 | 1625.2425 | 1.6326 | 3.7103 | 128.6611 | 1858.4932 | 1.1912
221.255 | 64.4647 | 2.6099 | 106.7454 | 1295.3133 | 3.3596 | 4.7599 | 163.5875 | 1481.2134 | 2.4512
221.8373 | 62.508 | 2.8264 | 122.2096 | 1202.8156 | 1.5849 | 5.1547 | 187.2865 | 1375.4407 | 1.1563
222.4195 | 48.7882 | 2.9186 | 73.1607 | 1620.0107 | 2.0091 | 5.3229 | 112.1189 | 1852.5106 | 1.4659
223.0018 | 56.0921 | 3.0606 | 116.5318 | 1728.3932 | 2.487 | 5.5819 | 178.5853 | 1976.4478 | 1.8145
223.584 | 61.8162 | 2.5899 | 98.9698 | 1598.1906 | 2.4334 | 4.7234 | 151.6714 | 1827.5589 | 1.7754
224.1663 | 49.4285 | 2.2423 | 80.2495 | 1551.7133 | 2.1197 | 4.0895 | 122.9825 | 1774.4112 | 1.5465
224.7485 | 55.4759 | 2.2906 | 108.5669 | 1446.1179 | 2.3332 | 4.1776 | 166.3791 | 1653.661 | 1.7023
225.3308 | 52.0485 | 2.2894 | 87.8315 | 1168.3297 | 1.3891 | 4.1754 | 134.602 | 1336.0054 | 1.0135
225.913 | 50.3184 | 2.4666 | 91.4829 | 1765.469 | 2.2154 | 4.4986 | 140.1978 | 2018.8446 | 1.6164
226.4953 | 57.5126 | 2.8862 | 94.5335 | 1666.3883 | 1.8896 | 5.2638 | 144.8729 | 1905.5441 | 1.3787
227.0775 | 57.5235 | 2.0404 | 87.568 | 1715 | 1.8023 | 3.7212 | 134.1982 | 1961.1324 | 1.315
227.6598 | 50.331 | 2.7469 | 86.6587 | 1994.7219 | 2.808 | 5.0098 | 132.8046 | 2280.9994 | 2.0488
228.242 | 60.546 | 2.4567 | 94.6471 | 1441.7625 | 2.2303 | 4.4805 | 145.047 | 1648.6806 | 1.6273
228.8243 | 58.4174 | 2.3294 | 95.4923 | 1312.0362 | 1.2416 | 4.2483 | 146.3422 | 1500.3363 | 0.90592
229.4065 | 42.1314 | 2.3883 | 73.0073 | 1654.1645 | 2.3537 | 4.3558 | 111.8838 | 1891.566 | 1.7173
229.9888 | 62.5501 | 2.7973 | 93.8532 | 1687.4699 | 2.6635 | 5.1017 | 143.8302 | 1929.6513 | 1.9433
230.571 | 56.1284 | 2.9542 | 90.6116 | 1344.4449 | 1.4605 | 5.3879 | 138.8625 | 1537.3963 | 1.0656
231.1533 | 49.93 | 2.9578 | 84.4728 | 1817.8175 | 1.8737 | 5.3944 | 129.4548 | 2078.7061 | 1.3671
231.7355 | 44.0733 | 2.5573 | 87.6477 | 1479.3439 | 2.3321 | 4.6641 | 134.3204 | 1691.6556 | 1.7015
232.3178 | 64.9782 | 2.6038 | 94.446 | 1230.9849 | 2.1093 | 4.7488 | 144.7387 | 1407.6528 | 1.539
232.9 | 53.0307 | 3.4881 | 99.9032 | 1885.1263 | 1.5207 | 6.3616 | 153.1019 | 2155.6748 | 1.1095
233.4823 | 47.1281 | 2.5923 | 84.1036 | 1692.6663 | 2.1068 | 4.7278 | 128.889 | 1935.5935 | 1.5371
234.0645 | 54.372 | 2.8245 | 83.0969 | 1347.2881 | 1.2596 | 5.1514 | 127.3462 | 1540.6475 | 0.91899
234.6468 | 43.0597 | 2.526 | 72.2831 | 1589.8048 | 1.7761 | 4.6068 | 110.774 | 1817.9695 | 1.2958
235.229 | 62.2214 | 3.4951 | 121.6072 | 1830.227 | 2.4267 | 6.3742 | 186.3633 | 2092.8965 | 1.7705
235.8113 | 49.2264 | 2.2251 | 83.2311 | 1176.7952 | 1.691 | 4.0582 | 127.5518 | 1345.6859 | 1.2337
236.3935 | 39.9068 | 2.388 | 66.7652 | 1343.4494 | 1.5963 | 4.3551 | 102.3178 | 1536.2578 | 1.1647
236.9758 | 56.5703 | 3.1958 | 87.1512 | 1672.3553 | 2.7109 | 5.8284 | 133.5595 | 1912.3675 | 1.9779
237.558 | 51.1931 | 2.5718 | 95.726 | 1335.0503 | 1.066 | 4.6903 | 146.7004 | 1526.6534 | 0.77776
238.1403 | 42.1961 | 2.5533 | 69.2041 | 1436.3243 | 1.8083 | 4.6567 | 106.0554 | 1642.462 | 1.3193
238.7225 | 56.6344 | 3.7447 | 99.1902 | 1475.1215 | 2.2908 | 6.8295 | 152.0092 | 1686.8272 | 1.6714
239.3048 | 53.3883 | 2.4303 | 95.9113 | 1296.5528 | 1.7784 | 4.4324 | 146.9843 | 1482.6308 | 1.2976
239.887 | 49.3441 | 3.5029 | 62.7964 | 1491.2373 | 1.8732 | 6.3886 | 96.2357 | 1705.2559 | 1.3667
240.4693 | 69.2927 | 3.8151 | 106.374 | 1683.2547 | 3.3629 | 6.9579 | 163.0184 | 1924.8312 | 2.4536
241.0515 | 60.2348 | 2.9878 | 99.1887 | 1283.497 | 1.747 | 5.4491 | 152.0069 | 1467.7013 | 1.2747
241.6338 | 43.5421 | 2.8987 | 72.2164 | 1458.0441 | 1.056 | 5.2866 | 110.6718 | 1667.2989 | 0.77046
242.216 | 45.4782 | 3.0642 | 84.7015 | 1267.7455 | 2.2053 | 5.5885 | 129.8052 | 1449.6891 | 1.609
242.7983 | 58.0492 | 2.0027 | 79.7066 | 1237.4846 | 1.8831 | 3.6524 | 122.1505 | 1415.0852 | 1.3739
243.3805 | 53.1897 | 2.4666 | 86.3143 | 1408.3933 | 2.3443 | 4.4985 | 132.2768 | 1610.5223 | 1.7104
243.9628 | 50.4599 | 3.3058 | 90.8959 | 1459.6868 | 4.1285 | 6.0291 | 139.2982 | 1669.1774 | 3.0122
244.545 | 52.2692 | 2.8778 | 96.4012 | 1201.835 | 1.6143 | 5.2484 | 147.7351 | 1374.3193 | 1.1778
245.1273 | 47.0675 | 3.6308 | 69.8343 | 1546.174 | 1.5699 | 6.6218 | 107.0212 | 1768.077 | 1.1454
245.7095 | 48.8321 | 3.3776 | 72.7912 | 1452.8627 | 2.9447 | 6.16 | 111.5527 | 1661.3739 | 2.1485
246.2918 | 55.7666 | 2.6027 | 74.1402 | 1282.4936 | 1.7596 | 4.7467 | 113.62 | 1466.5539 | 1.2838
246.874 | 34.978 | 2.7388 | 59.6052 | 1127.5622 | 1.9928 | 4.9949 | 91.3451 | 1289.3871 | 1.454
247.4563 | 45.6189 | 3.5601 | 85.5872 | 1339.6934 | 1.7841 | 6.4928 | 131.1625 | 1531.9629 | 1.3017
248.0385 | 56.6599 | 2.6078 | 110.1363 | 1448.3769 | 2.0983 | 4.7561 | 168.7841 | 1656.2443 | 1.5309
248.6208 | 44.7271 | 2.634 | 62.0525 | 1416.491 | 1.4022 | 4.8038 | 95.0957 | 1619.7822 | 1.0231
249.203 | 52.5581 | 3.7932 | 92.576 | 1565.7246 | 2.8492 | 6.918 | 141.873 | 1790.4335 | 2.0788
249.7853 | 61.5336 | 2.8186 | 86.2245 | 1213.1178 | 2.3048 | 5.1405 | 132.1393 | 1387.2214 | 1.6816
250.3675 | 47.0981 | 2.544 | 70.3756 | 1171.0787 | 1.217 | 4.6398 | 107.8507 | 1339.149 | 0.8879
250.9498 | 39.5577 | 3.3035 | 73.6441 | 1175.3102 | 2.1628 | 6.0249 | 112.8598 | 1343.9878 | 1.578
251.532 | 64.8368 | 2.56 | 108.0682 | 1486.6441 | 2.2511 | 4.669 | 165.6148 | 1700.0035 | 1.6424
252.1143 | 43.6038 | 2.3586 | 57.5329 | 1524.9963 | 2.1762 | 4.3015 | 88.1694 | 1743.8599 | 1.5878
252.6965 | 49.9507 | 3.922 | 90.0322 | 1664.2445 | 3.1625 | 7.1529 | 137.9745 | 1903.0926 | 2.3074
253.2788 | 50.0089 | 2.6697 | 82.8885 | 1272.3347 | 1.5293 | 4.8689 | 127.0269 | 1454.937 | 1.1158
253.861 | 47.0785 | 2.5789 | 59.8865 | 1116.9831 | 1.3312 | 4.7033 | 91.7762 | 1277.2897 | 0.97126
254.4433 | 45.4537 | 3.8298 | 74.7983 | 1447.0032 | 2.2438 | 6.9848 | 114.6286 | 1654.6734 | 1.6371
255.0255 | 48.3816 | 2.3724 | 69.8323 | 997.4051 | 1.7796 | 4.3267 | 107.0181 | 1140.5501 | 1.2984
255.6078 | 42.4407 | 2.8053 | 76.0529 | 1395.5721 | 1.6651 | 5.1162 | 116.5512 | 1595.861 | 1.2149
256.19 | 50.5535 | 3.5808 | 73.507 | 1446.3152 | 1.9066 | 6.5306 | 112.6497 | 1653.8866 | 1.3911
256.7723 | 57.871 | 2.7364 | 88.73 | 1144.0534 | 1.2743 | 4.9906 | 135.9789 | 1308.245 | 0.92975
257.3545 | 43.6991 | 3.4085 | 65.1947 | 1316.6161 | 2.6073 | 6.2164 | 99.911 | 1505.5734 | 1.9023
257.9368 | 44.6262 | 3.3618 | 73.284 | 1293.6801 | 1.6821 | 6.1311 | 112.3079 | 1479.3458 | 1.2273
258.519 | 57.2283 | 2.669 | 68.847 | 1161.7944 | 1.9858 | 4.8677 | 105.5082 | 1328.5322 | 1.4489
259.1013 | 46.6849 | 2.4599 | 66.6078 | 1388.0276 | 2.0866 | 4.4864 | 102.0766 | 1587.2339 | 1.5224
259.6835 | 50.4881 | 3.1524 | 71.1192 | 1693.1156 | 2.5615 | 5.7492 | 108.9903 | 1936.1073 | 1.8689
260.2658 | 50.2371 | 1.7492 | 71.4823 | 1005.9854 | 1.194 | 3.1902 | 109.5468 | 1150.3619 | 0.87112
260.848 | 45.0756 | 2.638 | 58.9809 | 1241.1033 | 0.98016 | 4.8111 | 90.3884 | 1419.2233 | 0.71513
261.4303 | 49.289 | 2.8589 | 70.3269 | 1270.6545 | 1.7634 | 5.214 | 107.7762 | 1453.0157 | 1.2866
262.0125 | 56.0088 | 2.8553 | 81.6596 | 1120.6682 | 1.3031 | 5.2075 | 125.1435 | 1281.5037 | 0.95076
262.5948 | 47.5509 | 2.8248 | 57.2669 | 1040.9761 | 0.99295 | 5.1519 | 87.7616 | 1190.3743 | 0.72447
263.177 | 44.13 | 3.0323 | 59.95 | 1398.5977 | 1.4887 | 5.5302 | 91.8735 | 1599.3208 | 1.0862
263.7593 | 69.515 | 3.2867 | 107.3082 | 1494.3352 | 1.9899 | 5.9943 | 164.4501 | 1708.7984 | 1.4518
264.3415 | 55.1358 | 2.6788 | 67.3745 | 1215.6271 | 1.2813 | 4.8855 | 103.2516 | 1390.0908 | 0.93488
264.9238 | 43.824 | 3.3239 | 60.883 | 1559.0202 | 2.0516 | 6.0621 | 93.3033 | 1782.7668 | 1.4968
265.506 | 67.0119 | 2.442 | 104.9215 | 1141.2834 | 2.0919 | 4.4537 | 160.7924 | 1305.0775 | 1.5263
266.0883 | 39.2216 | 2.6013 | 69.5984 | 1247.5108 | 1.6109 | 4.7441 | 106.6598 | 1426.5504 | 1.1753
266.6705 | 46.9155 | 2.8225 | 70.8437 | 1247.8913 | 1.2586 | 5.1476 | 108.5681 | 1426.9855 | 0.91831
267.2528 | 62.7989 | 2.322 | 79.1476 | 1206.243 | 0.97318 | 4.2349 | 121.2938 | 1379.36 | 0.71004
267.835 | 48.0802 | 2.4146 | 59.5695 | 1120.4077 | 1.1244 | 4.4037 | 91.2903 | 1281.2058 | 0.8204
268.4173 | 40.575 | 2.4929 | 63.7068 | 1422.6807 | 1.2315 | 4.5465 | 97.6308 | 1626.8603 | 0.89849
268.9995 | 49.6197 | 2.1458 | 88.6357 | 1365.3007 | 2.3251 | 3.9135 | 135.8345 | 1561.2452 | 1.6964
269.5818 | 50.9626 | 2.276 | 59.2418 | 1209.5139 | 1.5982 | 4.151 | 90.7882 | 1383.1003 | 1.1661
270.164 | 46.2753 | 1.8314 | 55.8434 | 1269.2765 | 2.2323 | 3.3401 | 85.5801 | 1451.4398 | 1.6287
270.7463 | 52.4482 | 2.6821 | 84.1899 | 1365.495 | 1.2485 | 4.8917 | 129.0213 | 1561.4673 | 0.91093
271.3285 | 47.2097 | 1.9635 | 68.3853 | 1233.5554 | 0.91732 | 3.581 | 104.8006 | 1410.5922 | 0.66929
271.9108 | 38.171 | 2.4583 | 75.625 | 1455.2906 | 2.317 | 4.4834 | 115.8955 | 1664.1502 | 1.6905
272.493 | 44.8832 | 1.987 | 66.42 | 1117.6792 | 1.831 | 3.6239 | 101.7888 | 1278.0857 | 1.3359
273.0753 | 45.1325 | 2.1229 | 59.0912 | 1046.5133 | 0.95651 | 3.8717 | 90.5573 | 1196.7063 | 0.69788
273.6575 | 46.2968 | 3.0891 | 72.3127 | 1454.8587 | 1.9213 | 5.6339 | 110.8193 | 1663.6564 | 1.4018
274.2398 | 48.7501 | 2.6183 | 67.2494 | 1017.945 | 2.3478 | 4.7752 | 103.0598 | 1164.0378 | 1.7129
274.822 | 45.0791 | 2.2072 | 72.5994 | 1085.6424 | 1.6325 | 4.0254 | 111.2588 | 1241.451 | 1.1911
275.4043 | 43.1741 | 3.1138 | 66.9229 | 1200.6225 | 1.9001 | 5.6789 | 102.5596 | 1372.9328 | 1.3863
275.9865 | 47.8984 | 2.7874 | 79.6107 | 1232.0846 | 2.3916 | 5.0836 | 122.0036 | 1408.9103 | 1.7449
276.5688 | 49.7205 | 2.2141 | 71.7734 | 1086.0739 | 1.589 | 4.0381 | 109.9928 | 1241.9445 | 1.1593
277.151 | 44.6969 | 2.9842 | 57.5002 | 1274.3695 | 1.8561 | 5.4426 | 88.1192 | 1457.2638 | 1.3542
277.7333 | 48.8249 | 3.2334 | 87.914 | 1203.6628 | 1.8667 | 5.897 | 134.7284 | 1376.4095 | 1.362
278.3155 | 55.5319 | 2.4419 | 74.4229 | 1016.9632 | 1.1968 | 4.4536 | 114.0533 | 1162.9152 | 0.87321
278.8978 | 40.1832 | 3.0581 | 64.9674 | 1309.028 | 1.1884 | 5.5774 | 99.5627 | 1496.8963 | 0.86707
279.48 | 44.7459 | 2.4855 | 77.2534 | 1095.6809 | 1.6712 | 4.533 | 118.3911 | 1252.9302 | 1.2193
280.0623 | 51.3 | 2.7862 | 77.6737 | 1121.6399 | 2.3462 | 5.0814 | 119.0352 | 1282.6148 | 1.7118
280.6445 | 45.5242 | 3.2719 | 73.4105 | 1598.9497 | 2.7527 | 5.9673 | 112.5017 | 1828.4268 | 2.0084
281.2268 | 61.0306 | 2.6537 | 80.6791 | 1285.2923 | 1.927 | 4.8397 | 123.641 | 1469.7542 | 1.406
281.809 | 40.1837 | 2.4342 | 55.1995 | 1147.9536 | 0.99658 | 4.4395 | 84.5934 | 1312.705 | 0.72711
282.3913 | 46.4223 | 2.8249 | 62.8275 | 1586.5721 | 1.2482 | 5.152 | 96.2833 | 1814.273 | 0.91071
282.9735 | 50.9967 | 3.3096 | 80.5696 | 1076.8524 | 1.8927 | 6.0361 | 123.4731 | 1231.3995 | 1.381
283.5558 | 48.0047 | 2.8141 | 80.7839 | 1405.4042 | 1.374 | 5.1324 | 123.8015 | 1607.1042 | 1.0025
284.138 | 38.0891 | 2.5646 | 72.868 | 1279.3272 | 1.6952 | 4.6772 | 111.6704 | 1462.933 | 1.2369
284.7203 | 55.7836 | 3.2764 | 88.042 | 1253.5663 | 2.5028 | 5.9754 | 134.9245 | 1433.475 | 1.8261
285.3025 | 49.9485 | 1.9894 | 70.7258 | 1202.1642 | 1.6068 | 3.6282 | 108.3875 | 1374.6958 | 1.1724
285.8848 | 42.6374 | 2.5417 | 45.5739 | 1073.9169 | 1.484 | 4.6355 | 69.8422 | 1228.0428 | 1.0827
286.467 | 47.6997 | 3.2472 | 76.6359 | 1058.6262 | 1.1876 | 5.9221 | 117.4447 | 1210.5575 | 0.86647
287.0493 | 58.358 | 2.4451 | 98.4908 | 1204.2059 | 2.0056 | 4.4594 | 150.9374 | 1377.0305 | 1.4633
287.6315 | 40.1849 | 2.7552 | 68.6738 | 1052.6823 | 2.1677 | 5.0249 | 105.2428 | 1203.7606 | 1.5816
288.2138 | 52.3528 | 3.3188 | 77.6107 | 1129.9787 | 2.2762 | 6.0528 | 118.9386 | 1292.1504 | 1.6607
288.796 | 46.7041 | 2.1449 | 82.6628 | 1166.1736 | 1.45 | 3.9118 | 126.6809 | 1333.5398 | 1.0579
289.3783 | 44.926 | 2.5055 | 70.8491 | 1420.9399 | 1.582 | 4.5695 | 108.5764 | 1624.8695 | 1.1542
289.9605 | 48.9039 | 2.7243 | 70.4446 | 1280.8636 | 1.4266 | 4.9685 | 107.9564 | 1464.6898 | 1.0408
290.5428 | 54.8885 | 2.601 | 70.7244 | 1064.0771 | 1.6521 | 4.7436 | 108.3853 | 1216.7907 | 1.2054
291.125 | 41.6924 | 2.62 | 65.0528 | 1741.0576 | 2.027 | 4.7783 | 99.6935 | 1990.9297 | 1.4789
291.7073 | 56.8041 | 2.9802 | 76.4144 | 1301.5262 | 2.1317 | 5.4352 | 117.1053 | 1488.318 | 1.5553
292.2895 | 46.3494 | 1.9835 | 66.674 | 936.8877 | 1.5502 | 3.6175 | 102.178 | 1071.3474 | 1.1311
292.8718 | 39.7816 | 2.4237 | 54.0005 | 1062.1216 | 1.2737 | 4.4204 | 82.7559 | 1214.5546 | 0.92933
293.454 | 53.6988 | 3.2466 | 87.3285 | 1483.1317 | 2.2828 | 5.9212 | 133.8311 | 1695.987 | 1.6656
294.0363 | 46.2576 | 2.2424 | 74.5346 | 1202.8388 | 1.6737 | 4.0896 | 114.2245 | 1375.4672 | 1.2211
294.6185 | 41.0637 | 2.7138 | 69.3805 | 1091.8147 | 1.1521 | 4.9494 | 106.3258 | 1248.5091 | 0.84056
295.2008 | 41.561 | 3.1487 | 74.7658 | 1063.3459 | 1.4476 | 5.7426 | 114.5788 | 1215.9547 | 1.0561
295.783 | 49.5795 | 2.1343 | 66.8913 | 1119.038 | 1.0532 | 3.8924 | 102.5111 | 1279.6395 | 0.76845
296.3653 | 41.9366 | 3.1205 | 55.9484 | 1189.6063 | 1.6548 | 5.6911 | 85.7411 | 1360.3356 | 1.2074
296.9475 | 45.0366 | 2.9285 | 65.5802 | 1338.712 | 1.933 | 5.341 | 100.5018 | 1530.8406 | 1.4103
297.5298 | 54.54 | 3.0028 | 81.8722 | 1210.8109 | 1.802 | 5.4764 | 125.4693 | 1384.5834 | 1.3148
298.112 | 48.4575 | 2.6906 | 53.0941 | 1062.7367 | 1.378 | 4.907 | 81.3668 | 1215.258 | 1.0054
298.6943 | 52.2755 | 3.3357 | 77.9987 | 1534.4275 | 2.1491 | 6.0836 | 119.5332 | 1754.6447 | 1.568
299.2765 | 48.4337 | 2.1608 | 80.1943 | 1193.4503 | 1.5727 | 3.9407 | 122.898 | 1364.7313 | 1.1474
299.8588 | 39.4769 | 2.9148 | 59.177 | 973.508 | 0.89959 | 5.316 | 90.6889 | 1113.2234 | 0.65635
300.441 | 41.01 | 3.7947 | 84.5508 | 1505.415 | 1.9179 | 6.9208 | 129.5743 | 1721.4684 | 1.3993
301.0233 | 54.1183 | 3.1626 | 87.1798 | 1035.3191 | 1.9134 | 5.7678 | 133.6032 | 1183.9054 | 1.396
301.6055 | 42.6974 | 2.6149 | 57.4661 | 1238.9137 | 0.71913 | 4.7691 | 88.0669 | 1416.7195 | 0.52468
302.1878 | 46.413 | 4.0846 | 78.6546 | 1257.5393 | 0.94022 | 7.4495 | 120.5384 | 1438.0181 | 0.68599
302.77 | 49.7026 | 3.1803 | 82.6277 | 1143.7589 | 1.0001 | 5.8002 | 126.6271 | 1307.9083 | 0.72965
303.3523 | 34.3247 | 2.9356 | 48.2106 | 921.0341 | 1.1187 | 5.3538 | 73.8828 | 1053.2186 | 0.8162
303.9345 | 49.0746 | 3.7655 | 72.3243 | 1269.6047 | 2.4198 | 6.8674 | 110.8372 | 1451.8152 | 1.7655
304.5168 | 52.5025 | 3.1854 | 93.008 | 1213.8677 | 1.7855 | 5.8094 | 142.5349 | 1388.0789 | 1.3027
305.099 | 41.3781 | 3.035 | 67.2653 | 1197.8546 | 1.5729 | 5.5352 | 103.0843 | 1369.7676 | 1.1476
305.6813 | 47.7004 | 3.3016 | 69.323 | 1298.7215 | 1.9813 | 6.0213 | 106.2377 | 1485.1107 | 1.4456
306.2635 | 45.113 | 2.4098 | 88.0559 | 1048.2352 | 0.87648 | 4.395 | 134.9458 | 1198.6752 | 0.63949
306.8458 | 39.406 | 2.4273 | 55.8505 | 803.3709 | 0.83506 | 4.4269 | 85.591 | 918.6686 | 0.60927
307.428 | 50.8093 | 3.1658 | 68.662 | 1359.3313 | 2.3821 | 5.7737 | 105.2247 | 1554.419 | 1.738
308.0103 | 58.4671 | 3.0702 | 88.898 | 1233.3544 | 1.1619 | 5.5995 | 136.2363 | 1410.3623 | 0.84775
308.5925 | 48.1753 | 3.0795 | 67.4075 | 1331.8523 | 1.3396 | 5.6163 | 103.3021 | 1522.9964 | 0.9774
309.1748 | 47.3332 | 3.0442 | 54.6678 | 1180.2837 | 1.6321 | 5.552 | 83.7786 | 1349.675 | 1.1908
309.757 | 55.3996 | 3.0659 | 100.6996 | 1252.8668 | 1.2075 | 5.5915 | 154.3224 | 1432.675 | 0.88102
310.3393 | 44.0393 | 2.7196 | 72.6181 | 1199.6893 | 1.6988 | 4.9599 | 111.2873 | 1371.8657 | 1.2395
310.9215 | 49.362 | 3.3639 | 88.6237 | 1371.1794 | 1.8941 | 6.1351 | 135.816 | 1567.9676 | 1.3819
311.5038 | 51.5541 | 2.3867 | 91.9939 | 1105.9363 | 1.6585 | 4.3527 | 140.9808 | 1264.6575 | 1.21
312.086 | 45.7165 | 3.3254 | 67.84 | 1358.4401 | 1.0411 | 6.0647 | 103.9649 | 1553.4 | 0.75957
312.6683 | 45.1648 | 4.2439 | 70.8256 | 1359.7347 | 2.0774 | 7.74 | 108.5405 | 1554.8804 | 1.5157
313.2505 | 48.5021 | 2.6783 | 64.8217 | 1033.9828 | 1.5766 | 4.8846 | 99.3394 | 1182.3774 | 1.1503
313.8328 | 44.9387 | 3.2525 | 74.0898 | 1244.5559 | 1.6029 | 5.9319 | 113.5428 | 1423.1715 | 1.1695
314.415 | 59.6082 | 3.442 | 85.5515 | 1504.1521 | 2.2634 | 6.2775 | 131.1079 | 1720.0242 | 1.6514
314.9973 | 50.759 | 2.3623 | 65.2667 | 999.4718 | 1.1241 | 4.3084 | 100.0214 | 1142.9134 | 0.82019
315.5795 | 48.1334 | 2.852 | 72.7752 | 1293.1393 | 0.68165 | 5.2014 | 111.5282 | 1478.7273 | 0.49734
316.1618 | 54.2847 | 3.0078 | 80.5273 | 1588.1767 | 2.218 | 5.4856 | 123.4083 | 1816.1078 | 1.6183
316.744 | 48.8905 | 2.8167 | 99.9042 | 1420.705 | 2.3076 | 5.1371 | 153.1034 | 1624.601 | 1.6837
317.3263 | 54.498 | 2.7775 | 83.1694 | 1176.293 | 1.9875 | 5.0655 | 127.4573 | 1345.1116 | 1.4501
317.9085 | 34.7689 | 2.8317 | 61.854 | 1174.2699 | 0.96653 | 5.1644 | 94.7914 | 1342.7982 | 0.70519
318.4908 | 61.9321 | 2.7926 | 97.9886 | 1248.4819 | 1.864 | 5.0932 | 150.1677 | 1427.6609 | 1.36
319.073 | 40.8471 | 2.3792 | 55.2733 | 973.7625 | 1.3723 | 4.3391 | 84.7065 | 1113.5144 | 1.0012
319.6553 | 45.659 | 3.0268 | 75.3623 | 1441.9229 | 2.3426 | 5.5201 | 115.4929 | 1648.864 | 1.7091
320.2375 | 51.4542 | 2.5354 | 74.0171 | 1103.1872 | 1.371 | 4.6239 | 113.4314 | 1261.5138 | 1.0003
320.8198 | 41.5907 | 2.831 | 61.0046 | 1201.7181 | 0.77116 | 5.1632 | 93.4897 | 1374.1856 | 0.56265
321.402 | 49.723 | 3.9348 | 77.9285 | 1314.7502 | 1.3274 | 7.1762 | 119.4256 | 1503.4398 | 0.96849
321.9843 | 45.0385 | 2.2428 | 82.1053 | 1060.1056 | 0.96939 | 4.0905 | 125.8265 | 1212.2493 | 0.70727
322.5665 | 54.6169 | 2.3963 | 77.3433 | 1244.239 | 1.3214 | 4.3703 | 118.5287 | 1422.809 | 0.96409
323.1488 | 42.8657 | 3.9385 | 74.2234 | 1490.5384 | 1.3049 | 7.183 | 113.7475 | 1704.4567 | 0.95205
323.731 | 55.3136 | 3.118 | 93.4617 | 1441.9215 | 1.3112 | 5.6866 | 143.2303 | 1648.8624 | 0.95663
324.3133 | 48.0658 | 2.8328 | 69.0594 | 1500.7924 | 1.5351 | 5.1664 | 105.8337 | 1716.1823 | 1.12
324.8955 | 49.6618 | 3.1986 | 81.2924 | 1585.5648 | 1.4081 | 5.8335 | 124.5808 | 1813.1211 | 1.0273
325.4778 | 57.369 | 3.3583 | 102.8562 | 1201.7365 | 2.107 | 6.1248 | 157.6273 | 1374.2067 | 1.5373
326.06 | 61.5818 | 2.7981 | 98.9869 | 1368.8519 | 1.1381 | 5.1031 | 151.6977 | 1565.306 | 0.83038
326.6423 | 42.002 | 2.968 | 72.9358 | 1414.4855 | 1.3182 | 5.413 | 111.7742 | 1617.4889 | 0.96179
327.2245 | 53.4393 | 2.2695 | 78.2991 | 1167.3402 | 1.0508 | 4.139 | 119.9935 | 1334.8739 | 0.76667
327.8068 | 47.7265 | 2.6209 | 79.6822 | 1262.2585 | 1.3949 | 4.7799 | 122.1131 | 1443.4146 | 1.0178
328.389 | 34.2349 | 2.36 | 57.4796 | 1246.3564 | 1.8608 | 4.3041 | 88.0876 | 1425.2303 | 1.3577
328.9713 | 51.162 | 2.839 | 78.107 | 1204.1196 | 2.1846 | 5.1777 | 119.6992 | 1376.9318 | 1.5939
329.5535 | 51.2656 | 2.6164 | 71.7611 | 1252.4634 | 1.0642 | 4.7717 | 109.974 | 1432.2138 | 0.77645
330.1358 | 42.7835 | 2.9927 | 76.449 | 1584.8952 | 2.1478 | 5.458 | 117.1583 | 1812.3553 | 1.5671
330.718 | 42.9212 | 3.0803 | 114.3796 | 1420.6579 | 1.8626 | 5.6179 | 175.287 | 1624.5471 | 1.3589
331.3003 | 56.6874 | 2.3753 | 82.8606 | 1235.2182 | 1.493 | 4.3321 | 126.984 | 1412.4936 | 1.0893
331.8825 | 47.7162 | 3.0377 | 69.8342 | 1331.6445 | 1.823 | 5.5401 | 107.0211 | 1522.7587 | 1.3301
332.4648 | 55.3136 | 2.7311 | 81.5435 | 1204.1891 | 1.9535 | 4.981 | 124.9657 | 1377.0113 | 1.4253
333.047 | 44.9592 | 2.297 | 85.6573 | 1139.9 | 1.1484 | 4.1892 | 131.27 | 1303.4955 | 0.83789
333.6293 | 45.807 | 1.9737 | 67.099 | 1472.3344 | 1.1725 | 3.5996 | 102.8294 | 1683.64 | 0.85549
334.2115 | 55.2022 | 2.842 | 89.8611 | 1524.0403 | 1.4728 | 5.1832 | 137.7124 | 1742.7667 | 1.0745
334.7938 | 44.72 | 1.9972 | 82.0945 | 989.0848 | 0.78038 | 3.6425 | 125.8101 | 1131.0358 | 0.56937
335.376 | 52.9435 | 2.0681 | 65.2033 | 1284.1097 | 1.7302 | 3.7718 | 99.9243 | 1468.4019 | 1.2624
335.9583 | 54.1713 | 2.7283 | 79.9158 | 1267.7727 | 1.7728 | 4.9758 | 122.4711 | 1449.7202 | 1.2935
336.5405 | 63.4212 | 2.9622 | 63.8721 | 1363.6713 | 1.5087 | 5.4025 | 97.8842 | 1559.3819 | 1.1007
337.1228 | 50.9602 | 2.621 | 86.5358 | 1516.8786 | 0.99253 | 4.7802 | 132.6163 | 1734.5772 | 0.72416
337.705 | 50.141 | 2.5832 | 73.3015 | 1224.5288 | 1.1927 | 4.7111 | 112.3347 | 1400.2701 | 0.87022
338.2873 | 52.0519 | 2.4333 | 69.7033 | 952.6447 | 1.1382 | 4.4378 | 106.8204 | 1089.3659 | 0.83042
338.8695 | 47.0514 | 2.506 | 64.831 | 1778.0897 | 1.8338 | 4.5704 | 99.3536 | 2033.2766 | 1.3379
339.4518 | 46.0331 | 2.1177 | 66.2088 | 1064.414 | 0.55115 | 3.8623 | 101.4651 | 1217.176 | 0.40212
340.034 | 56.4818 | 2.3991 | 79.1116 | 1278.0115 | 0.83771 | 4.3754 | 121.2388 | 1461.4284 | 0.6112
340.6163 | 41.781 | 2.1029 | 54.2175 | 967.7067 | 1.1539 | 3.8352 | 83.0884 | 1106.5895 | 0.84189
341.1985 | 51.6852 | 2.4912 | 88.9241 | 1282.054 | 2.125 | 4.5433 | 136.2765 | 1466.0511 | 1.5505
341.7808 | 51.9401 | 1.7994 | 75.014 | 1367.1694 | 0.36505 | 3.2816 | 114.9591 | 1563.3821 | 0.26635
342.363 | 52.3707 | 1.6875 | 67.6957 | 1148.4224 | 0.91535 | 3.0776 | 103.7438 | 1313.2411 | 0.66784
342.9453 | 53.6579 | 2.6815 | 90.2069 | 1371.9003 | 0.99523 | 4.8905 | 138.2423 | 1568.792 | 0.72613
343.5275 | 54.1521 | 2.212 | 95.8196 | 1302.5137 | 0.8647 | 4.0342 | 146.8438 | 1489.4471 | 0.63089
344.1098 | 49.8806 | 2.4892 | 70.033 | 1283.891 | 1.0161 | 4.5398 | 107.3257 | 1468.1518 | 0.74136
344.692 | 54.5041 | 2.3944 | 76.8082 | 1316.6704 | 0.99237 | 4.3669 | 117.7087 | 1505.6356 | 0.72404
345.2743 | 52.0863 | 1.9631 | 81.2589 | 1244.9759 | 0.50514 | 3.5803 | 124.5295 | 1423.6517 | 0.36855
345.8565 | 50.9654 | 1.9084 | 72.7676 | 1283.6751 | 1.1793 | 3.4805 | 111.5165 | 1467.9048 | 0.86044
346.4388 | 45.4253 | 2.3404 | 73.7366 | 1282.6911 | 1.7438 | 4.2683 | 113.0014 | 1466.7797 | 1.2723
347.021 | 46.7095 | 2.1063 | 82.9777 | 1302.0826 | 1.6207 | 3.8413 | 127.1636 | 1488.9542 | 1.1825
347.6033 | 46.0704 | 1.9895 | 70.3787 | 1158.5838 | 0.43353 | 3.6283 | 107.8555 | 1324.8608 | 0.31631
348.1855 | 47.9246 | 2.1347 | 83.462 | 1468.8769 | 1.0439 | 3.8932 | 127.9057 | 1679.6864 | 0.76165
348.7678 | 56.0167 | 2.2703 | 77.412 | 1036.8376 | 0.89614 | 4.1406 | 118.6341 | 1185.6419 | 0.65383
349.35 | 40.6579 | 1.7663 | 61.3589 | 970.5321 | 0.64578 | 3.2213 | 94.0327 | 1109.8204 | 0.47117
349.9323 | 55.3092 | 2.1449 | 87.5137 | 1350.1119 | 1.3338 | 3.9118 | 134.1149 | 1543.8765 | 0.97313
350.5145 | 62.6217 | 2.6284 | 80.4983 | 1289.3463 | 1.0068 | 4.7936 | 123.3638 | 1474.39 | 0.73456
351.0968 | 49.1352 | 2.066 | 76.2204 | 1158.1768 | 1.3247 | 3.7679 | 116.808 | 1324.3954 | 0.96648
351.679 | 56.6235 | 2.2286 | 99.0865 | 1337.4659 | 0.84981 | 4.0645 | 151.8503 | 1529.4156 | 0.62003
352.2613 | 50.5952 | 1.8631 | 80.0041 | 1207.8418 | 1.0929 | 3.3979 | 122.6065 | 1381.1882 | 0.7974
352.8435 | 48.6584 | 1.9733 | 72.56 | 1237.9663 | 0.75379 | 3.5988 | 111.1984 | 1415.636 | 0.54997
353.4258 | 57.5904 | 1.8031 | 84.1359 | 1364.6264 | 0.95251 | 3.2885 | 128.9385 | 1560.4741 | 0.69496
354.008 | 52.1775 | 2.0379 | 90.3324 | 1141.7724 | 0.8446 | 3.7166 | 138.4345 | 1305.6367 | 0.61623
354.5903 | 62.3236 | 2.6426 | 92.0767 | 1445.6663 | 1.5407 | 4.8196 | 141.1077 | 1653.1447 | 1.1241
355.1725 | 47.5045 | 2.2913 | 73.0962 | 1325.5427 | 1.2359 | 4.1788 | 112.0201 | 1515.7812 | 0.90169
355.7548 | 60.0676 | 2.3731 | 93.1082 | 1293.0979 | 1.0601 | 4.3281 | 142.6885 | 1478.68 | 0.77346
356.337 | 51.4873 | 1.8457 | 67.6086 | 1197.002 | 0.62947 | 3.3661 | 103.6103 | 1368.7926 | 0.45927
356.9193 | 52.9839 | 2.3882 | 73.918 | 1276.7073 | 1.5553 | 4.3556 | 113.2795 | 1459.9371 | 1.1348
357.5015 | 56.7282 | 2.3169 | 87.2109 | 1242.7163 | 0.88505 | 4.2255 | 133.6508 | 1421.0677 | 0.64574
358.0838 | 57.0286 | 1.9126 | 73.1081 | 1158.6797 | 0.83297 | 3.4881 | 112.0384 | 1324.9704 | 0.60774
358.666 | 61.6762 | 2.7298 | 80.8415 | 1406.2122 | 1.0285 | 4.9785 | 123.8899 | 1608.0282 | 0.7504
359.2483 | 63.8013 | 1.6453 | 77.1635 | 1231.6018 | 1.2375 | 3.0007 | 118.2533 | 1408.3582 | 0.90288
359.8305 | 51.5122 | 2.3145 | 72.4809 | 1247.4531 | 0.78735 | 4.2211 | 111.0772 | 1426.4843 | 0.57446
360.4128 | 45.3841 | 1.7959 | 74.095 | 1300.4011 | 0.58346 | 3.2753 | 113.5507 | 1487.0314 | 0.4257
360.995 | 54.844 | 1.8463 | 79.3387 | 1162.2903 | 0.82974 | 3.3673 | 121.5867 | 1329.0993 | 0.60538
361.5773 | 52.5838 | 1.9883 | 73.5247 | 1054.4285 | 1.3895 | 3.6263 | 112.6767 | 1205.7574 | 1.0138
362.1595 | 55.7192 | 2.1642 | 69.7675 | 1229.7376 | 1.134 | 3.9471 | 106.9189 | 1406.2264 | 0.8274
362.7418 | 51.6425 | 2.0553 | 85.1145 | 1140.6107 | 0.82432 | 3.7483 | 130.4382 | 1304.3082 | 0.60143
363.324 | 55.4494 | 1.6501 | 66.059 | 1081.0551 | 0.60718 | 3.0094 | 101.2356 | 1236.2053 | 0.44301
363.9063 | 48.355 | 2.0556 | 74.8061 | 1259.2728 | 0.76391 | 3.749 | 114.6405 | 1440.0004 | 0.55736
364.4885 | 82.5239 | 2.4225 | 95.4268 | 1371.1379 | 0.74449 | 4.4182 | 146.2418 | 1567.9202 | 0.54319
365.0708 | 52.5774 | 1.9212 | 76.3277 | 1266.5006 | 0.8902 | 3.5038 | 116.9723 | 1448.2656 | 0.6495
365.653 | 60.1459 | 2.3309 | 82.9053 | 1060.8594 | 0.96191 | 4.251 | 127.0526 | 1213.1112 | 0.70182
366.2353 | 53.1344 | 1.6185 | 83.9265 | 1363.9173 | 0.96495 | 2.9518 | 128.6176 | 1559.6633 | 0.70404
366.8175 | 48.689 | 2.1306 | 89.3314 | 1239.1628 | 1.0979 | 3.8858 | 136.9006 | 1417.0043 | 0.80105
367.3998 | 59.6614 | 1.7089 | 77.63 | 1057.438 | 0.57579 | 3.1166 | 118.9681 | 1209.1988 | 0.4201
367.982 | 55.7328 | 2.0212 | 104.5259 | 1383.3633 | 0.57087 | 3.6863 | 160.1862 | 1581.9001 | 0.41651
368.5643 | 45.0167 | 1.9878 | 88.3526 | 1346.8362 | 1.3346 | 3.6253 | 135.4005 | 1540.1307 | 0.97371
369.1465 | 60.5794 | 1.8066 | 81.7302 | 1459.582 | 1.0598 | 3.2948 | 125.2518 | 1669.0575 | 0.7732
369.7288 | 53.1996 | 2.0313 | 74.0958 | 1166.0373 | 1.2061 | 3.7046 | 113.5521 | 1333.3841 | 0.88
370.311 | 61.8638 | 2.2635 | 71.5547 | 1124.4856 | 0.83532 | 4.128 | 109.6577 | 1285.8689 | 0.60945
370.8933 | 50.7869 | 2.4904 | 96.5682 | 1617.6679 | 1.6194 | 4.542 | 147.9909 | 1849.8314 | 1.1815
371.4755 | 49.0908 | 1.9657 | 70.7518 | 896.7384 | 0.70161 | 3.5849 | 108.4273 | 1025.4361 | 0.5119
372.0578 | 54.796 | 1.9502 | 79.4007 | 1173.9838 | 0.56038 | 3.5568 | 121.6818 | 1342.471 | 0.40886
372.64 | 64.6387 | 2.7536 | 79.5409 | 1286.7082 | 1.624 | 5.0221 | 121.8965 | 1471.3733 | 1.1849
373.2223 | 49.3104 | 1.7236 | 77.3894 | 1348.6005 | 0.94359 | 3.1434 | 118.5994 | 1542.1482 | 0.68845
373.8045 | 60.7798 | 1.64 | 64.7275 | 1156.1016 | 0.51532 | 2.991 | 99.1951 | 1322.0223 | 0.37598
374.3868 | 50.3498 | 1.8624 | 70.819 | 1146.6473 | 0.77193 | 3.3966 | 108.5303 | 1311.2112 | 0.56321
374.969 | 57.7936 | 1.9955 | 84.0859 | 1402.0902 | 0.88087 | 3.6393 | 128.8618 | 1603.3146 | 0.64269
375.5513 | 54.264 | 1.9289 | 72.1231 | 1087.2981 | 0.23238 | 3.5178 | 110.5289 | 1243.3443 | 0.16954
376.1335 | 47.1654 | 1.8573 | 83.1859 | 1416.3118 | 1.3076 | 3.3874 | 127.4827 | 1619.5772 | 0.95404
376.7158 | 55.1109 | 2.3011 | 71.846 | 1212.0567 | 0.82656 | 4.1967 | 110.1041 | 1386.008 | 0.60306
377.298 | 61.0996 | 2.0379 | 85.7123 | 1137.0252 | 1.1709 | 3.7167 | 131.3542 | 1300.2082 | 0.85428
377.8803 | 60.6861 | 1.827 | 77.3203 | 1249.2281 | 0.61558 | 3.332 | 118.4936 | 1428.5141 | 0.44913
378.4625 | 55.1848 | 2.6506 | 109.5119 | 1710.2607 | 1.1661 | 4.8341 | 167.8273 | 1955.713 | 0.8508
379.0448 | 60.4586 | 1.922 | 84.223 | 1160.2501 | 1.5131 | 3.5054 | 129.072 | 1326.7663 | 1.104
379.627 | 46.2615 | 2.4454 | 87.5302 | 1271.7142 | 0.86868 | 4.4599 | 134.1403 | 1454.2273 | 0.6338
380.2093 | 57.6892 | 2.1815 | 80.726 | 1123.5186 | 1.0381 | 3.9785 | 123.7128 | 1284.7632 | 0.75739
380.7915 | 51.7933 | 2.0587 | 76.4993 | 1366.0711 | 0.58749 | 3.7547 | 117.2354 | 1562.1261 | 0.42864
381.3738 | 55.9869 | 2.1345 | 75.4682 | 1398.0446 | 0.30098 | 3.8928 | 115.6551 | 1598.6884 | 0.2196
381.956 | 62.4857 | 2.0087 | 82.7289 | 1453.7137 | 0.81071 | 3.6634 | 126.7823 | 1662.347 | 0.5915
382.5383 | 56.7019 | 1.9006 | 77.4574 | 1448.559 | 0.9508 | 3.4662 | 118.7037 | 1656.4525 | 0.69372
383.1205 | 61.5508 | 1.636 | 80.5327 | 1243.4717 | 0.48726 | 2.9836 | 123.4165 | 1421.9316 | 0.35551
383.7028 | 57.4768 | 1.7185 | 83.0018 | 1124.7772 | 0.81658 | 3.1342 | 127.2004 | 1286.2024 | 0.59578
384.285 | 55.5114 | 1.6419 | 74.2168 | 974.5135 | 0.48243 | 2.9945 | 113.7373 | 1114.3732 | 0.35199
384.8673 | 56.8076 | 2.0415 | 66.5415 | 1053.0749 | 0.82916 | 3.7233 | 101.975 | 1204.2095 | 0.60496
385.4495 | 59.013 | 1.4322 | 90.3564 | 1302.5911 | 0.53685 | 2.612 | 138.4714 | 1489.5356 | 0.39169
386.0318 | 53.2599 | 1.3698 | 75.364 | 1014.6193 | 0.41496 | 2.4982 | 115.4956 | 1160.2349 | 0.30276
386.614 | 57.5865 | 1.7639 | 81.6727 | 1256.3211 | 0.69315 | 3.2169 | 125.1636 | 1436.6251 | 0.50573
387.1963 | 53.7041 | 1.7997 | 100.8887 | 1519.7908 | 1.1342 | 3.2822 | 154.6122 | 1737.9073 | 0.82749
387.7785 | 59.9564 | 2.4494 | 84.9761 | 1544.3555 | 0.53873 | 4.4672 | 130.226 | 1765.9975 | 0.39306
388.3608 | 48.0146 | 1.7735 | 102.5687 | 1526.3031 | 1.1028 | 3.2345 | 157.1868 | 1745.3543 | 0.80459
388.943 | 47.8813 | 1.9659 | 77.0498 | 1352.6318 | 0.57149 | 3.5854 | 118.079 | 1546.7581 | 0.41697
389.5253 | 61.5235 | 1.3878 | 91.4102 | 1150.928 | 0.75346 | 2.531 | 140.0864 | 1316.1063 | 0.54973
390.1075 | 44.5695 | 1.7919 | 62.0398 | 1172.1227 | 1.4018 | 3.2681 | 95.0762 | 1340.3428 | 1.0228
390.6898 | 53.2822 | 2.0236 | 77.8945 | 1064.143 | 1.2244 | 3.6906 | 119.3734 | 1216.8661 | 0.89336
391.272 | 62.0099 | 1.4598 | 81.0549 | 1336.9145 | 0.91456 | 2.6623 | 124.2168 | 1528.7851 | 0.66727
391.8543 | 53.119 | 1.8134 | 72.683 | 1223.0998 | 0.21615 | 3.3072 | 111.3868 | 1398.636 | 0.15771
392.4365 | 59.3093 | 1.6402 | 90.5797 | 1190.6203 | 0.59948 | 2.9913 | 138.8137 | 1361.4951 | 0.43738
393.0188 | 52.6561 | 1.7015 | 88.0428 | 1164.0168 | 1.0112 | 3.1032 | 134.9257 | 1331.0735 | 0.73776
393.601 | 61.9928 | 2.0106 | 62.3021 | 1264.3155 | 0.48845 | 3.6668 | 95.478 | 1445.7668 | 0.35637
394.1833 | 41.9987 | 1.5277 | 71.3373 | 1220.6999 | 0.96359 | 2.7861 | 109.3245 | 1395.8917 | 0.70304
394.7655 | 57.2062 | 1.5687 | 83.715 | 1036.7494 | 0.65476 | 2.861 | 128.2934 | 1185.541 | 0.47772
395.3478 | 67.1782 | 1.9114 | 79.5619 | 1044.3372 | 0.33145 | 3.4859 | 121.9288 | 1194.2178 | 0.24183
395.93 | 57.8201 | 2.0694 | 99.0761 | 1335.501 | 0.58057 | 3.7741 | 151.8344 | 1527.1687 | 0.42359
396.5123 | 57.1494 | 1.5787 | 90.8093 | 1210.854 | 0.79126 | 2.8792 | 139.1655 | 1384.6327 | 0.57731
397.0945 | 51.9829 | 1.4249 | 71.3709 | 935.6731 | 0.66732 | 2.5987 | 109.3761 | 1069.9585 | 0.48689
397.6768 | 51.9676 | 6.6201 | 94.0168 | 1337.7509 | 1.0801 | 12.0737 | 144.081 | 1529.7416 | 0.78806
398.259 | 60.0308 | 1.6204 | 89.7182 | 989.1844 | 1.2442 | 2.9553 | 137.4933 | 1131.1496 | 0.90778
398.8413 | 58.6248 | 1.9117 | 85.2777 | 1258.9501 | 0.583 | 3.4865 | 130.6882 | 1439.6314 | 0.42536
399.4235 | 49.0804 | 1.7691 | 73.2709 | 1071.6068 | 0.93333 | 3.2265 | 112.2879 | 1225.4011 | 0.68096
400.0058 | 62.1011 | 1.9259 | 105.1522 | 1402.3876 | 27.1606 | 3.5124 | 161.146 | 1603.6547 | 19.8166
400.588 | 62.7915 | 1.8389 | 75.6741 | 1221.6539 | 1.1066 | 3.3538 | 115.9708 | 1396.9826 | 0.80735
401.1703 | 59.4445 | 2.1323 | 77.2719 | 1356.0134 | 1.0428 | 3.8889 | 118.4194 | 1550.625 | 0.76082
401.7525 | 62.1742 | 1.6542 | 81.8734 | 1151.2237 | 0.85697 | 3.0169 | 125.4712 | 1316.4444 | 0.62525
402.3348 | 52.9056 | 1.9997 | 72.3113 | 1038.4158 | 0.53731 | 3.647 | 110.8172 | 1187.4466 | 0.39202
402.917 | 56.9863 | 2.2198 | 76.067 | 1351.8882 | 0.56878 | 4.0484 | 116.5728 | 1545.9078 | 0.41499
403.4993 | 53.4904 | 1.678 | 70.7674 | 1162.7734 | 0.57923 | 3.0603 | 108.4512 | 1329.6517 | 0.42261
404.0815 | 61.3422 | 2.4236 | 97.9493 | 1241.0065 | 1.0815 | 4.4201 | 150.1075 | 1419.1126 | 0.78911
404.6638 | 61.6215 | 2.1678 | 75.4435 | 1175.4601 | 0.50956 | 3.9536 | 115.6173 | 1344.1591 | 0.37178
405.246 | 61.4583 | 2.0737 | 69.5633 | 1265.2733 | 0.41365 | 3.782 | 106.6059 | 1446.8621 | 0.3018
405.8283 | 38.6147 | 2.2589 | 72.3265 | 989.5945 | 0.06679 | 4.1198 | 110.8405 | 1131.6186 | 0.048731
406.4105 | 58.4235 | 2.0847 | 79.4298 | 1386.5225 | 0.83597 | 3.8021 | 121.7264 | 1585.5127 | 0.60993
406.9928 | 54.91 | 2.0686 | 74.0661 | 958.1226 | 0.55885 | 3.7727 | 113.5064 | 1095.6299 | 0.40774
407.575 | 62.9056 | 3.1106 | 64.6357 | 1327.5061 | 0.81572 | 5.6731 | 99.0544 | 1518.0264 | 0.59516
408.1573 | 55.6349 | 2.6679 | 88.4481 | 1407.8395 | 0.578 | 4.8657 | 135.5469 | 1609.8891 | 0.42171
408.7395 | 65.9633 | 2.3508 | 74.7387 | 1071.1808 | 0.55258 | 4.2873 | 114.5373 | 1224.9139 | 0.40317
409.3218 | 52.8997 | 1.6805 | 69.0806 | 962.1657 | 0.33872 | 3.0648 | 105.8661 | 1100.2533 | 0.24713
409.904 | 55.0423 | 2.6881 | 80.3405 | 1256.5328 | 0.57869 | 4.9026 | 123.122 | 1436.8671 | 0.42221
410.4863 | 57.0319 | 3.3271 | 105.1532 | 1702.341 | 0.71593 | 6.068 | 161.1475 | 1946.6566 | 0.52235
411.0685 | 48.299 | 2.458 | 65.1114 | 1203.7423 | 0.69442 | 4.4829 | 99.7833 | 1376.5004 | 0.50666
411.6508 | 67.5593 | 3.852 | 104.3444 | 1977.6073 | 1.2124 | 7.0252 | 159.908 | 2261.4285 | 0.88459
412.233 | 56.5484 | 2.0255 | 68.8573 | 1078.9765 | 0.41352 | 3.6941 | 105.524 | 1233.8285 | 0.30171
412.8153 | 42.0229 | 2.6268 | 72.6101 | 1200.4702 | 0.53953 | 4.7907 | 111.2751 | 1372.7586 | 0.39364
413.3975 | 59.9585 | 3.0762 | 87.3204 | 1184.5123 | 0.53315 | 5.6103 | 133.8187 | 1354.5105 | 0.38899
413.9798 | 57.4414 | 1.7848 | 79.2558 | 1264.6504 | 0.58368 | 3.2551 | 121.4598 | 1446.1498 | 0.42586
414.562 | 54.6609 | 2.33 | 67.0164 | 1365.4725 | 0.95591 | 4.2493 | 102.7028 | 1561.4417 | 0.69744
415.1443 | 78.4273 | 3.2753 | 87.3956 | 1142.9233 | 0.65644 | 5.9735 | 133.9339 | 1306.9527 | 0.47895
415.7265 | 60.9357 | 1.988 | 87.4203 | 1314.3837 | 0.16508 | 3.6257 | 133.9718 | 1503.0207 | 0.12044
416.3088 | 49.3805 | 2.4462 | 84.8174 | 1329.7802 | 0.52145 | 4.4614 | 129.9829 | 1520.6269 | 0.38045
416.891 | 61.7856 | 2.9405 | 91.5775 | 1437.0664 | 0.5345 | 5.3629 | 140.3428 | 1643.3105 | 0.38997
417.4733 | 58.1459 | 2.5386 | 88.2996 | 1030.4846 | 0.43392 | 4.6299 | 135.3193 | 1178.3771 | 0.31659
418.0555 | 42.6223 | 1.8875 | 66.5659 | 1017.6226 | 0.56156 | 3.4425 | 102.0124 | 1163.6693 | 0.40972
418.6378 | 56.8211 | 3.1323 | 93.5492 | 1365.2646 | 0.42271 | 5.7126 | 143.3643 | 1561.2039 | 0.30841
419.22 | 73.8085 | 2.4902 | 99.0861 | 1337.4149 | 0.5333 | 4.5416 | 151.8497 | 1529.3573 | 0.3891
419.8023 | 56.2824 | 2.6817 | 68.6841 | 1094.2887 | 0.58464 | 4.8909 | 105.2585 | 1251.3382 | 0.42656
420.3845 | 58.405 | 2.7166 | 99.9827 | 1323.3752 | 0.28221 | 4.9544 | 153.2237 | 1513.3026 | 0.2059
420.9668 | 74.6651 | 2.9537 | 107.1411 | 1170.3287 | 0.60019 | 5.3869 | 164.1939 | 1338.2913 | 0.4379
421.549 | 54.0755 | 2.4952 | 63.8423 | 1312.8866 | 0.47589 | 4.5508 | 97.8384 | 1501.3087 | 0.34721
422.1313 | 63.1135 | 2.3644 | 74.8561 | 1037.7212 | 0.64578 | 4.3121 | 114.7172 | 1186.6523 | 0.47117
422.7135 | 67.5789 | 2.4376 | 90.0047 | 1096.3145 | 0.64454 | 4.4457 | 137.9325 | 1253.6547 | 0.47026
423.2958 | 47.1634 | 2.311 | 75.1885 | 1209.8763 | 0.67322 | 4.2148 | 115.2266 | 1383.5146 | 0.49119
423.878 | 63.1098 | 2.8419 | 76.8465 | 1405.6926 | 0.76419 | 5.1831 | 117.7674 | 1607.434 | 0.55756
424.4603 | 62.2213 | 2.0637 | 96.7777 | 1145.1864 | 0.78522 | 3.7638 | 148.312 | 1309.5406 | 0.5729
425.0425 | 50.4805 | 2.4058 | 81.262 | 1402.7591 | 1.1259 | 4.3876 | 124.5342 | 1604.0795 | 0.82146
425.6248 | 62.3111 | 2.714 | 96.043 | 1254.4325 | 0.59909 | 4.9498 | 147.1861 | 1434.4654 | 0.4371
426.207 | 53.6395 | 1.663 | 94.59 | 985.0565 | 0.30124 | 3.0329 | 144.9594 | 1126.4294 | 0.21979
426.7893 | 47.1199 | 2.293 | 72.0655 | 1152.1337 | 0.64774 | 4.182 | 110.4405 | 1317.485 | 0.47259
427.3715 | 44.1773 | 2.1741 | 70.4807 | 1059.5345 | 0.40305 | 3.9651 | 108.0119 | 1211.5962 | 0.29407
427.9538 | 75.1531 | 1.4503 | 106.8052 | 1450.0031 | 0.24967 | 2.645 | 163.6792 | 1658.1039 | 0.18216
428.536 | 50.0581 | 1.8814 | 70.2463 | 1088.9635 | 0.77959 | 3.4313 | 107.6526 | 1245.2487 | 0.5688
429.1183 | 52.4337 | 2.8039 | 88.4576 | 1197.2103 | 0.57244 | 5.1138 | 135.5615 | 1369.0309 | 0.41766
429.7005 | 61.1782 | 2.6793 | 92.211 | 1122.2017 | 0.39792 | 4.8864 | 141.3136 | 1283.2573 | 0.29032
430.2828 | 57.5741 | 2.267 | 75.7525 | 1414.528 | 0.76996 | 4.1344 | 116.0908 | 1617.5375 | 0.56177
430.865 | 62.9463 | 2.0491 | 80.8874 | 1148.0732 | 0.57861 | 3.7371 | 123.9601 | 1312.8418 | 0.42216
431.4473 | 56.3548 | 1.8043 | 90.2096 | 1164.24 | 0.91386 | 3.2907 | 138.2465 | 1331.3288 | 0.66676
432.0295 | 50.3276 | 1.9717 | 55.4183 | 948.6933 | 0.29854 | 3.5959 | 84.9286 | 1084.8474 | 0.21782
432.6118 | 60.5739 | 2.1409 | 87.9455 | 1379.3235 | 0.76758 | 3.9045 | 134.7767 | 1577.2805 | 0.56003
433.194 | 70.5383 | 2.0939 | 108.8391 | 1282.8963 | 0.78602 | 3.8189 | 166.7962 | 1467.0143 | 0.57349
433.7763 | 61.6264 | 1.8353 | 80.1565 | 1407.6007 | 0.69829 | 3.3471 | 122.8399 | 1609.6159 | 0.50948
434.3585 | 51.3078 | 2.0575 | 77.7278 | 1221.3172 | 1.1951 | 3.7524 | 119.1181 | 1396.5976 | 0.87197
434.9408 | 52.4059 | 1.9057 | 90.2393 | 1008.8613 | 0.22288 | 3.4756 | 138.292 | 1153.6505 | 0.16261
435.523 | 57.2432 | 1.8412 | 68.5312 | 951.6219 | 0.7431 | 3.3579 | 105.0243 | 1088.1963 | 0.54217
436.1053 | 51.0711 | 2.3339 | 83.4364 | 1363.989 | 0.82261 | 4.2565 | 127.8664 | 1559.7452 | 0.60018
436.6875 | 81.1498 | 2.0771 | 114.6369 | 1283.5164 | 1.0925 | 3.7882 | 175.6814 | 1467.7234 | 0.79707
437.2698 | 56.2289 | 1.87 | 75.218 | 1102.8787 | 0.64563 | 3.4105 | 115.2717 | 1261.1611 | 0.47106
437.852 | 56.4538 | 2.4606 | 93.711 | 1530.3287 | 1.6203 | 4.4877 | 143.6124 | 1749.9576 | 1.1822
438.4343 | 63.0283 | 2.0877 | 86.7234 | 1101.8198 | 0.9108 | 3.8075 | 132.9039 | 1259.9502 | 0.66452
439.0165 | 53.8148 | 2.4133 | 84.8569 | 1467.7688 | 0.57397 | 4.4013 | 130.0434 | 1678.4192 | 0.41878
439.5988 | 51.1719 | 2.512 | 78.5129 | 1413.6572 | 0.52295 | 4.5814 | 120.3212 | 1616.5417 | 0.38155
440.181 | 58.5146 | 1.904 | 89.8924 | 1044.1842 | 0.63015 | 3.4725 | 137.7603 | 1194.0429 | 0.45976
440.7633 | 56.2481 | 2.006 | 78.5975 | 1250.6723 | 0.51935 | 3.6585 | 120.4509 | 1430.1656 | 0.37892
441.3455 | 50.5258 | 2.5232 | 85.388 | 1618.5828 | 0.77119 | 4.6018 | 130.8573 | 1850.8776 | 0.56267
441.9278 | 62.918 | 1.8868 | 74.4976 | 1063.2866 | 0.74697 | 3.4411 | 114.1677 | 1215.8868 | 0.545
442.51 | 69.5392 | 2.7328 | 84.7232 | 1604.6232 | 0.99934 | 4.984 | 129.8385 | 1834.9146 | 0.72913
443.0923 | 45.4864 | 2.5795 | 74.5754 | 1282.5406 | 0.80171 | 4.7045 | 114.287 | 1466.6076 | 0.58494
443.6745 | 62.064 | 2.2923 | 90.9617 | 1095.6704 | 0.62542 | 4.1807 | 139.399 | 1252.9182 | 0.45631
444.2568 | 45.24 | 1.0907 | 51.6235 | 816.8728 | 0.40459 | 1.9892 | 79.1131 | 934.1083 | 0.29519
444.839 | 58.6104 | 2.573 | 79.9337 | 1278.8356 | 0.55117 | 4.6925 | 122.4986 | 1462.3709 | 0.40214
445.4212 | 63.9678 | 2.0667 | 89.6917 | 1236.4201 | 0.45037 | 3.7693 | 137.4527 | 1413.868 | 0.3286
446.0035 | 53.8232 | 1.8591 | 78.6209 | 1142.5212 | 0.57133 | 3.3905 | 120.4867 | 1306.4929 | 0.41685
446.5857 | 62.3362 | 2.2588 | 84.1777 | 1518.9611 | 0.6238 | 4.1196 | 129.0025 | 1736.9586 | 0.45513
447.168 | 54.0484 | 1.7935 | 108.0795 | 1215.5812 | 1.0136 | 3.271 | 165.6321 | 1390.0383 | 0.73952
447.7502 | 63.8904 | 2.6206 | 76.2451 | 1235.5931 | 0.77195 | 4.7795 | 116.8458 | 1412.9223 | 0.56322
448.3325 | 53.8251 | 2.751 | 88.4696 | 1336.286 | 0.89148 | 5.0172 | 135.5799 | 1528.0664 | 0.65043
448.9147 | 68.5764 | 1.8565 | 86.5405 | 1092.8925 | 0.56456 | 3.3859 | 132.6235 | 1249.7416 | 0.41191
449.497 | 62.6528 | 2.7262 | 82.9657 | 1077.0451 | 0.8728 | 4.972 | 127.1451 | 1231.6199 | 0.6368
450.0792 | 53.9183 | 2.326 | 92.4094 | 1520.71 | 0.80317 | 4.2421 | 141.6175 | 1738.9584 | 0.586
450.6615 | 59.8768 | 2.3178 | 83.5035 | 1051.9614 | 1.1086 | 4.2271 | 127.9693 | 1202.9362 | 0.80885
451.2437 | 57.457 | 1.9719 | 77.6392 | 1174.5718 | 0.98379 | 3.5963 | 118.9822 | 1343.1434 | 0.71778
451.826 | 52.284 | 2.2501 | 75.1117 | 1166.4624 | 0.63885 | 4.1038 | 115.1088 | 1333.8701 | 0.46611
452.4082 | 60.9806 | 2.2822 | 102.1484 | 1071.7417 | 0.51542 | 4.1623 | 156.5426 | 1225.5554 | 0.37606
452.9905 | 61.438 | 1.8071 | 84.7913 | 1371.6286 | 0.66935 | 3.2957 | 129.9429 | 1568.4813 | 0.48836
453.5727 | 54.5762 | 2.4797 | 96.4244 | 1706.7578 | 0.71862 | 4.5224 | 147.7706 | 1951.7073 | 0.52431
454.155 | 57.8396 | 2.8388 | 100.7922 | 1475.1527 | 0.68204 | 5.1774 | 154.4643 | 1686.8629 | 0.49762
454.7372 | 72.0273 | 2.2689 | 83.2657 | 1263.8831 | 0.68355 | 4.138 | 127.6049 | 1445.2724 | 0.49872
455.3195 | 46.3398 | 2.3324 | 71.9955 | 1236.9704 | 0.74342 | 4.2537 | 110.3332 | 1414.4972 | 0.5424
455.9017 | 52.1197 | 1.9162 | 81.597 | 1022.2873 | 0.72624 | 3.4948 | 125.0475 | 1169.0034 | 0.52987
456.484 | 46.3226 | 1.7201 | 69.9157 | 1190.8141 | 0.913 | 3.1371 | 107.146 | 1361.7167 | 0.66613
457.0662 | 52.7145 | 2.1355 | 76.2678 | 1581.7612 | 0.66347 | 3.8947 | 116.8806 | 1808.7715 | 0.48407
457.6485 | 60.8685 | 1.8427 | 76.393 | 1059.6943 | 0.59479 | 3.3607 | 117.0725 | 1211.7789 | 0.43396
458.2307 | 62.4968 | 1.5488 | 92.9877 | 1044.946 | 0.62919 | 2.8247 | 142.5039 | 1194.914 | 0.45907
458.813 | 43.6441 | 2.0054 | 79.4447 | 1280.6813 | 1.1268 | 3.6574 | 121.7491 | 1464.4815 | 0.82211
459.3952 | 79.1763 | 2.3504 | 91.3629 | 1245.1149 | 0.29332 | 4.2865 | 140.0138 | 1423.8107 | 0.21401
459.9775 | 60.2186 | 1.1651 | 97.6203 | 1179.5174 | 0.51689 | 2.1249 | 149.6033 | 1348.7988 | 0.37713
460.5597 | 42.7356 | 1.8876 | 75.9381 | 1310.3154 | 0.29464 | 3.4426 | 116.3754 | 1498.3685 | 0.21497
461.142 | 59.0899 | 1.8932 | 89.0865 | 984.0473 | 0.75633 | 3.4528 | 136.5253 | 1125.2753 | 0.55183
461.7242 | 61.7477 | 1.4556 | 83.5897 | 1104.2044 | 0.56511 | 2.6548 | 128.1014 | 1262.677 | 0.41231
462.3065 | 48.725 | 1.7808 | 52.7201 | 924.3159 | 0.32325 | 3.2477 | 80.7937 | 1056.9713 | 0.23585
462.8887 | 63.7214 | 1.5962 | 95.2517 | 1488.354 | 0.60881 | 2.9111 | 145.9734 | 1701.9588 | 0.44419
463.471 | 63.2129 | 1.1372 | 62.6832 | 1266.3073 | 0.86545 | 2.0739 | 96.0621 | 1448.0445 | 0.63144
464.0532 | 53.061 | 2.0362 | 75.9075 | 1318.0768 | 0.61344 | 3.7136 | 116.3284 | 1507.2438 | 0.44757
464.6355 | 62.3712 | 1.3045 | 81.4746 | 1364.143 | 0.52256 | 2.3791 | 124.86 | 1559.9213 | 0.38126
465.2177 | 55.3276 | 1.3561 | 61.6431 | 944.1502 | 0.25116 | 2.4733 | 94.4682 | 1079.6523 | 0.18325
465.8 | 62.2649 | 1.9921 | 75.4675 | 1409.5649 | 0.67121 | 3.6331 | 115.6542 | 1611.8621 | 0.48972
466.3822 | 66.5043 | 1.964 | 82.4963 | 1116.4622 | 0.48468 | 3.582 | 126.4258 | 1276.6941 | 0.35362
466.9645 | 64.4584 | 1.7615 | 84.9905 | 1115.2859 | 0.61233 | 3.2127 | 130.2481 | 1275.3489 | 0.44676
467.5467 | 53.0943 | 1.9224 | 77.5211 | 1432.191 | 0.81837 | 3.506 | 118.8013 | 1637.7354 | 0.59709
468.129 | 63.2257 | 1.9961 | 92.0795 | 1182.8497 | 1.1507 | 3.6405 | 141.1121 | 1352.6093 | 0.83957
468.7112 | 63.6834 | 1.52 | 92.0419 | 1343.2596 | 0.22254 | 2.7721 | 141.0544 | 1536.0408 | 0.16237
469.2935 | 47.9821 | 1.3483 | 71.4132 | 1173.6162 | 0.46087 | 2.459 | 109.441 | 1342.0506 | 0.33626
469.8757 | 49.9938 | 1.4181 | 85.0759 | 1168.8913 | 0.40378 | 2.5863 | 130.379 | 1336.6476 | 0.2946
470.458 | 56.6169 | 1.3361 | 102.1715 | 1110.5751 | 0.43288 | 2.4367 | 156.5781 | 1269.962 | 0.31583
471.0402 | 50.1507 | 1.29 | 60.1088 | 1353.1234 | 0.54337 | 2.3527 | 92.1168 | 1547.3202 | 0.39645
471.6225 | 71.8605 | 2.1097 | 89.2068 | 1433.3536 | 1.2724 | 3.8476 | 136.7096 | 1639.0649 | 0.92838
472.2047 | 64.1561 | 1.3524 | 79.3979 | 1112.3281 | 0.94277 | 2.4665 | 121.6774 | 1271.9666 | 0.68785
472.787 | 52.5526 | 1.6664 | 56.7654 | 983.4329 | 0.2939 | 3.0391 | 86.9931 | 1124.5727 | 0.21443
473.3692 | 60.1797 | 1.5815 | 87.0427 | 1399.0837 | 1.2172 | 2.8843 | 133.3932 | 1599.8767 | 0.88804
473.9515 | 57.2065 | 1.668 | 93.6919 | 1079.0253 | 0.33382 | 3.0421 | 143.5831 | 1233.8843 | 0.24356
474.5337 | 50.7718 | 2.0616 | 66.3965 | 1320.5422 | 0.32588 | 3.7598 | 101.7528 | 1510.063 | 0.23777
475.116 | 56.4136 | 1.6511 | 80.8546 | 1286.9191 | 0.60332 | 3.0113 | 123.9098 | 1471.6145 | 0.44019
475.6982 | 64.1442 | 1.4481 | 98.1352 | 1169.8824 | 0.59484 | 2.6409 | 150.3923 | 1337.781 | 0.434
476.2805 | 34.7898 | 1.714 | 60.6695 | 1244.4774 | 0.38476 | 3.126 | 92.9762 | 1423.0816 | 0.28073
476.8627 | 69.1167 | 2.0474 | 77.9056 | 1350.6897 | 0.58191 | 3.734 | 119.3905 | 1544.5373 | 0.42457
477.445 | 56.5819 | 1.7467 | 77.6308 | 1026.8668 | 0.44889 | 3.1857 | 118.9694 | 1174.2401 | 0.32751
478.0272 | 45.1387 | 1.5605 | 74.2312 | 1170.5397 | 0.74622 | 2.8459 | 113.7595 | 1338.5325 | 0.54445
478.6095 | 64.6809 | 2.8639 | 98.9497 | 1584.3346 | 1.7901 | 5.2232 | 151.6407 | 1811.7143 | 1.3061
479.1917 | 80.5022 | 2.1243 | 106.5048 | 1390.1439 | 0.94307 | 3.8742 | 163.2189 | 1589.6538 | 0.68807
479.774 | 61.3317 | 1.7565 | 65.4753 | 1395.6496 | 0.88539 | 3.2035 | 100.341 | 1595.9497 | 0.64598
480.3562 | 56.31 | 2.0263 | 70.8346 | 1167.8251 | 0.61045 | 3.6955 | 108.5542 | 1335.4284 | 0.44539
480.9385 | 69.8239 | 1.6073 | 98.1534 | 1221.0389 | 0.49088 | 2.9313 | 150.4203 | 1396.2793 | 0.35815
481.5207 | 51.0059 | 2.0636 | 65.9221 | 1013.2228 | 0.43444 | 3.7635 | 101.0258 | 1158.6379 | 0.31697
482.103 | 66.8727 | 2.4117 | 85.0105 | 1423.7816 | 0.86468 | 4.3984 | 130.2787 | 1628.1191 | 0.63088
482.6852 | 69.0436 | 1.7748 | 85.3845 | 1162.2318 | 1.1466 | 3.2368 | 130.8519 | 1329.0323 | 0.83657
483.2675 | 57.3737 | 1.7486 | 67.6881 | 1449.9798 | 0.79539 | 3.189 | 103.7322 | 1658.0772 | 0.58033
483.8497 | 72.3829 | 2.3736 | 108.0982 | 1580.6535 | 1.4858 | 4.329 | 165.6607 | 1807.5048 | 1.0841
484.432 | 69.0795 | 2.3821 | 90.7759 | 1223.3191 | 0.74008 | 4.3445 | 139.1143 | 1398.8868 | 0.53997
485.0142 | 49.9989 | 1.5016 | 78.4741 | 1153.5396 | 0.59146 | 2.7386 | 120.2617 | 1319.0927 | 0.43153
485.5965 | 72.129 | 2.5185 | 70.3462 | 1366.4265 | 1.1293 | 4.5932 | 107.8058 | 1562.5325 | 0.82396
486.1787 | 84.0099 | 1.875 | 102.6109 | 1497.3074 | 0.71341 | 3.4196 | 157.2514 | 1712.1972 | 0.52051
486.761 | 57.5241 | 1.9941 | 58.4971 | 1236.4386 | 0.42705 | 3.6368 | 89.6469 | 1413.8891 | 0.31158
487.3432 | 74.8422 | 2.7174 | 92.7167 | 1775.3493 | 0.85389 | 4.956 | 142.0886 | 2030.1429 | 0.623
487.9255 | 64.123 | 1.9132 | 78.3124 | 1260.3686 | 0.94519 | 3.4892 | 120.0139 | 1441.2536 | 0.68962
488.5077 | 50.5135 | 1.9476 | 66.2513 | 1329.8914 | 0.80273 | 3.552 | 101.5302 | 1520.754 | 0.58568
489.09 | 67.1437 | 2.2701 | 95.6304 | 1587.4601 | 0.95334 | 4.1401 | 146.5538 | 1815.2883 | 0.69557
489.6722 | 60.9878 | 1.7774 | 97.5905 | 1247.7466 | 1.1492 | 3.2417 | 149.5577 | 1426.8201 | 0.83847
490.2545 | 52.552 | 1.7877 | 53.1665 | 1194.9861 | 0.26889 | 3.2604 | 81.4778 | 1366.4875 | 0.19619
490.8367 | 75.9342 | 2.1819 | 76.8413 | 1332.1864 | 0.30944 | 3.9794 | 117.7595 | 1523.3785 | 0.22577
491.419 | 61.3103 | 2.1003 | 88.7745 | 1127.3004 | 0.72533 | 3.8306 | 136.0472 | 1289.0877 | 0.52921
492.0012 | 68.3964 | 2.2795 | 95.4949 | 1580.0333 | 0.96076 | 4.1573 | 146.3461 | 1806.7956 | 0.70098
492.5835 | 77.7 | 2.5757 | 89.2478 | 1442.7624 | 0.72336 | 4.6975 | 136.7725 | 1649.824 | 0.52777
493.1657 | 98.3405 | 1.6431 | 97.465 | 1399.9465 | 0.5716 | 2.9967 | 149.3654 | 1600.8633 | 0.41704
493.748 | 63.8423 | 2.1013 | 71.0881 | 1323.2805 | 0.9887 | 3.8323 | 108.9427 | 1513.1944 | 0.72136
494.3302 | 58.5559 | 1.9019 | 80.2224 | 1309.3412 | 1.1741 | 3.4687 | 122.941 | 1497.2545 | 0.85665
494.9125 | 73.0888 | 1.7295 | 101.9936 | 1205.5643 | 0.5197 | 3.1543 | 156.3055 | 1378.5838 | 0.37918
495.4947 | 53.9867 | 1.5863 | 57.1778 | 1029.6253 | 0.83685 | 2.893 | 87.6251 | 1177.3945 | 0.61057
496.077 | 56.2061 | 2.073 | 67.9342 | 1358.2961 | 0.88877 | 3.7806 | 104.1094 | 1553.2353 | 0.64845
496.6592 | 80.095 | 1.7637 | 103.0296 | 1228.1346 | 0.60866 | 3.2166 | 157.8931 | 1404.3934 | 0.44408
497.2415 | 65.0634 | 1.547 | 68.2617 | 1310.3166 | 0.45033 | 2.8214 | 104.6112 | 1498.3699 | 0.32857
497.8237 | 72.6008 | 1.8067 | 70.3392 | 1302.887 | 0.44883 | 3.2951 | 107.795 | 1489.8741 | 0.32747
498.406 | 96.5748 | 1.9787 | 107.7794 | 1424.3651 | 1.0696 | 3.6088 | 165.1722 | 1628.7863 | 0.78042
498.9882 | 75.2814 | 1.9117 | 71.7534 | 1275.1945 | 1.0805 | 3.4866 | 109.9623 | 1458.2071 | 0.78834
499.5705 | 63.6656 | 2.1121 | 64.9243 | 1188.5422 | 0.24395 | 3.8521 | 99.4966 | 1359.1188 | 0.17799
500.1527 | 65.9675 | 1.4736 | 80.582 | 1104.3323 | 0.75069 | 2.6875 | 123.4921 | 1262.8232 | 0.54771
500.735 | 76.7043 | 1.5497 | 64.6463 | 1137.5802 | 0.33876 | 2.8264 | 99.0706 | 1300.8429 | 0.24716
501.3172 | 74.9455 | 2.41 | 72.4612 | 1466.6823 | 1.0048 | 4.3953 | 111.047 | 1677.1768 | 0.73312
501.8995 | 75.1721 | 2.1656 | 90.8724 | 1270.8154 | 0.84656 | 3.9496 | 139.2621 | 1453.1996 | 0.61766
502.4817 | 80.7826 | 1.6646 | 86.7022 | 1082.5388 | 0.23449 | 3.0359 | 132.8713 | 1237.9021 | 0.17109
503.064 | 70.5118 | 1.524 | 72.5018 | 1358.6539 | 0.61588 | 2.7795 | 111.1092 | 1553.6445 | 0.44935
503.6462 | 84.7485 | 1.728 | 101.9955 | 1275.0172 | 1.0924 | 3.1516 | 156.3083 | 1458.0044 | 0.79701
504.2285 | 79.9064 | 1.9806 | 75.1421 | 1415.5212 | 1.0479 | 3.6123 | 115.1554 | 1618.6732 | 0.76456
504.8107 | 75.4388 | 1.5054 | 77.2672 | 1402.7359 | 0.69924 | 2.7455 | 118.4122 | 1604.053 | 0.51017
505.393 | 94.6014 | 2.4541 | 82.39 | 1546.9709 | 1.3706 | 4.4758 | 126.2628 | 1768.9882 | 1
505.9752 | 91.1439 | 2.002 | 86.0367 | 1341.6379 | 0.16736 | 3.6512 | 131.8515 | 1534.1864 | 0.12211
506.5575 | 74.4915 | 1.6289 | 70.487 | 1419.869 | 0.31336 | 2.9707 | 108.0215 | 1623.645 | 0.22863
507.1397 | 73.1012 | 1.5205 | 70.3787 | 977.4659 | 0.73255 | 2.773 | 107.8555 | 1117.7493 | 0.53447
507.722 | 92.4935 | 2.023 | 69.1372 | 1163.2523 | 0.88774 | 3.6895 | 105.9529 | 1330.1993 | 0.6477
508.3042 | 77.5897 | 1.8864 | 66.8325 | 1575.3714 | 0.53967 | 3.4403 | 102.421 | 1801.4647 | 0.39375
508.8865 | 71.9106 | 1.4756 | 69.587 | 1075.5555 | 0.79444 | 2.6912 | 106.6423 | 1229.9165 | 0.57963
509.4687 | 60.8093 | 1.1468 | 67.188 | 1029.5955 | 0.51349 | 2.0915 | 102.9658 | 1177.3604 | 0.37465
510.051 | 76.1915 | 1.7558 | 76.3345 | 1407.6588 | 0.96816 | 3.2023 | 116.9827 | 1609.6825 | 0.70638
510.6332 | 80.1936 | 2.137 | 87.0035 | 1474.4365 | 0.8698 | 3.8975 | 133.333 | 1686.0438 | 0.63461
511.2155 | 88.0878 | 1.5906 | 78.2561 | 1064.9401 | 0.48981 | 2.9009 | 119.9277 | 1217.7776 | 0.35737
511.7977 | 62.1294 | 1.8825 | 68.0115 | 1520.6962 | 0.66641 | 3.4333 | 104.2277 | 1738.9427 | 0.48622
512.38 | 79.9652 | 1.9599 | 62.8322 | 1345.8891 | 0.85186 | 3.5745 | 96.2905 | 1539.0477 | 0.62152
512.9622 | 80.4518 | 1.7578 | 86.6032 | 1467.0809 | 0.63779 | 3.2059 | 132.7196 | 1677.6326 | 0.46534
513.5445 | 52.7165 | 1.6183 | 69.798 | 1308.8444 | 0.50626 | 2.9514 | 106.9655 | 1496.6864 | 0.36937
514.1267 | 68.7822 | 1.3377 | 73.1988 | 1149.742 | 0.65178 | 2.4396 | 112.1773 | 1314.7501 | 0.47555
514.709 | 70.4696 | 1.7633 | 92.5039 | 1687.8162 | 1.0523 | 3.2158 | 141.7625 | 1930.0473 | 0.76774
515.2912 | 53.0076 | 1.3456 | 58.6189 | 1133.9696 | 0.58793 | 2.454 | 89.8336 | 1296.714 | 0.42896
515.8735 | 68.2737 | 1.7493 | 76.6405 | 1222.7825 | 0.086755 | 3.1903 | 117.4518 | 1398.2732 | 0.063297
516.4557 | 59.977 | 1.9963 | 77.1659 | 1267.8024 | 0.83744 | 3.6408 | 118.257 | 1449.7542 | 0.61101
517.038 | 59.5382 | 1.6319 | 72.3809 | 1394.4561 | 0.95573 | 2.9762 | 110.9239 | 1594.5849 | 0.69731
517.6202 | 57.5638 | 1.9187 | 76.7595 | 1364.2451 | 0.69616 | 3.4993 | 117.6341 | 1560.0381 | 0.50793
518.2025 | 63.995 | 1.37 | 89.1847 | 1392.5146 | 0.6305 | 2.4987 | 136.6757 | 1592.3648 | 0.46002
518.7847 | 57.2654 | 1.8169 | 61.9188 | 1499.8399 | 0.52323 | 3.3136 | 94.8907 | 1715.0931 | 0.38175
519.367 | 56.2215 | 1.8161 | 77.0761 | 1424.1363 | 0.96262 | 3.3123 | 118.1193 | 1628.5247 | 0.70233
519.9492 | 62.6491 | 1.8829 | 71.522 | 1151.7635 | 0.83063 | 3.434 | 109.6076 | 1317.0616 | 0.60604
520.5315 | 54.6676 | 1.2953 | 64.3428 | 1277.4147 | 0.88641 | 2.3624 | 98.6056 | 1460.746 | 0.64673
521.1137 | 53.105 | 1.6153 | 75.3503 | 1264.0341 | 0.42388 | 2.946 | 115.4744 | 1445.445 | 0.30927
521.696 | 60.8424 | 1.3193 | 87.0658 | 1537.0942 | 0.69751 | 2.4062 | 133.4285 | 1757.6941 | 0.50891
522.2782 | 52.4851 | 1.8582 | 64.8486 | 1298.3877 | 0.45144 | 3.389 | 99.3807 | 1484.729 | 0.32937
522.8605 | 63.5717 | 1.9699 | 95.8028 | 1495.6126 | 0.77004 | 3.5926 | 146.818 | 1710.2591 | 0.56183
523.4427 | 61.9621 | 1.795 | 78.2695 | 1398.2047 | 0.48119 | 3.2736 | 119.9481 | 1598.8715 | 0.35108
524.025 | 57.7869 | 1.4506 | 57.7992 | 1348.3656 | 0.41901 | 2.6456 | 88.5774 | 1541.8796 | 0.30572
524.6072 | 66.8282 | 1.7181 | 92.243 | 1628.2445 | 0.92849 | 3.1334 | 141.3627 | 1861.926 | 0.67743
525.1895 | 54.6656 | 1.7875 | 72.6104 | 1195.6401 | 0.45725 | 3.26 | 111.2756 | 1367.2353 | 0.33361
525.7717 | 53.3747 | 1.9315 | 67.1411 | 1312.822 | 0.64305 | 3.5226 | 102.8938 | 1501.2349 | 0.46918
526.354 | 57.4034 | 1.7634 | 70.1239 | 1303.059 | 0.37235 | 3.216 | 107.4651 | 1490.0707 | 0.27167
526.9362 | 57.9572 | 1.6362 | 60.2449 | 1202.1972 | 0.51934 | 2.9841 | 92.3255 | 1374.7335 | 0.37891
527.5185 | 52.0384 | 1.8689 | 62.7243 | 1307.3009 | 0.74461 | 3.4084 | 96.1251 | 1494.9214 | 0.54327
528.1007 | 56.7099 | 1.6603 | 66.0963 | 1460.9999 | 0.68797 | 3.0281 | 101.2927 | 1670.6789 | 0.50195
528.683 | 62.4732 | 1.979 | 73.4994 | 1307.828 | 0.40079 | 3.6093 | 112.6379 | 1495.5242 | 0.29242
529.2652 | 59.4437 | 1.4294 | 50.1986 | 1113.144 | 0.36733 | 2.6069 | 76.9295 | 1272.8996 | 0.26801
529.8475 | 59.3828 | 1.5279 | 61.3335 | 1354.3648 | 0.89746 | 2.7866 | 93.9938 | 1548.7398 | 0.65479
530.4298 | 52.0668 | 1.6313 | 84.4162 | 1502.0573 | 0.34447 | 2.9752 | 129.368 | 1717.6287 | 0.25133
531.012 | 58.7075 | 1.5299 | 61.9116 | 1511.1807 | 0.43516 | 2.7902 | 94.8796 | 1728.0615 | 0.3175
531.5943 | 64.541 | 2.3604 | 72.2214 | 1437.3054 | 1.19 | 4.3049 | 110.6794 | 1643.5838 | 0.86827
532.1765 | 60.6911 | 1.8627 | 84.726 | 1369.0087 | 0.42068 | 3.3972 | 129.8429 | 1565.4853 | 0.30693
532.7588 | 53.6413 | 1.6879 | 54.7775 | 1304.9381 | 0.57016 | 3.0783 | 83.9466 | 1492.2195 | 0.41599
533.341 | 59.418 | 2.045 | 77.8465 | 1364.9289 | 0.31137 | 3.7296 | 119.3 | 1560.82 | 0.22718
533.9233 | 56.8008 | 1.2037 | 74.9781 | 1301.0197 | 0.5131 | 2.1954 | 114.9042 | 1487.7388 | 0.37436
534.5055 | 50.2644 | 1.5383 | 44.9885 | 1085.8246 | 0.57746 | 2.8056 | 68.945 | 1241.6594 | 0.42132
535.0878 | 64.1258 | 2.0058 | 55.6316 | 1319.0372 | 0.68407 | 3.6581 | 85.2555 | 1508.342 | 0.4991
535.67 | 67.7613 | 1.9558 | 63.8733 | 1215.6481 | 0.43905 | 3.567 | 97.8859 | 1390.1148 | 0.32033
536.2523 | 47.4988 | 1.9558 | 62.0879 | 1243.3251 | 0.50928 | 3.5669 | 95.1498 | 1421.7639 | 0.37157
536.8345 | 52.986 | 2.1478 | 67.8909 | 1423.0997 | 0.59873 | 3.9172 | 104.0429 | 1627.3394 | 0.43684
537.4168 | 65.2465 | 1.7458 | 84.0389 | 1281.0743 | 0.822 | 3.1839 | 128.7897 | 1464.9308 | 0.59974
537.999 | 49.4529 | 1.3823 | 50.5464 | 1344.0843 | 0.40556 | 2.521 | 77.4625 | 1536.9838 | 0.2959
538.5813 | 55.6264 | 2.5338 | 59.6035 | 1272.2106 | 0.1552 | 4.6211 | 91.3425 | 1454.7951 | 0.11323
539.1635 | 79.9353 | 1.8738 | 85.4445 | 1735.4553 | 1.2356 | 3.4174 | 130.9439 | 1984.5235 | 0.90153
539.7458 | 56.608 | 1.9132 | 78.2106 | 1442.9169 | 0.55836 | 3.4892 | 119.8579 | 1650.0006 | 0.40739
540.328 | 54.7174 | 1.9839 | 73.2667 | 1278.6728 | 1.1436 | 3.6182 | 112.2813 | 1462.1847 | 0.83441
540.9103 | 54.1566 | 1.6397 | 88.3063 | 1363.6465 | 0.79002 | 2.9905 | 135.3297 | 1559.3536 | 0.57641
541.4925 | 50.3192 | 1.3306 | 55.2766 | 1142.552 | 0.61 | 2.4268 | 84.7115 | 1306.5281 | 0.44506
542.0748 | 61.377 | 2.18 | 74.8268 | 1611.8679 | 0.67713 | 3.9758 | 114.6722 | 1843.199 | 0.49404
542.657 | 56.5804 | 1.4102 | 69.7077 | 1137.4467 | 0.5563 | 2.5718 | 106.8272 | 1300.6902 | 0.40588
543.2393 | 46.6972 | 1.8555 | 61.9993 | 1309.753 | 0.41652 | 3.384 | 95.014 | 1497.7254 | 0.30389
543.8215 | 62.9676 | 2.569 | 73.9065 | 1694.6634 | 0.57668 | 4.6852 | 113.2619 | 1937.8772 | 0.42075
544.4038 | 72.1914 | 1.883 | 93.5647 | 1453.012 | 0.91431 | 3.4342 | 143.3881 | 1661.5446 | 0.66709
544.986 | 57.5546 | 1.6489 | 57.3716 | 1268.7213 | 0.58546 | 3.0073 | 87.9222 | 1450.8049 | 0.42715
545.5683 | 60.4637 | 2.0387 | 78.0886 | 1560.1281 | 0.80301 | 3.7182 | 119.671 | 1784.0338 | 0.58588
546.1505 | 63.1856 | 1.4707 | 69.493 | 1137.5725 | 0.50355 | 2.6822 | 106.4982 | 1300.8341 | 0.36739
546.7328 | 54.0585 | 1.5298 | 64.3299 | 1218.4337 | 0.66492 | 2.7901 | 98.5858 | 1393.3002 | 0.48513
547.315 | 65.3391 | 2.3588 | 71.5292 | 1631.5535 | 0.35914 | 4.3019 | 109.6187 | 1865.71 | 0.26203
547.8973 | 58.1425 | 1.606 | 68.5599 | 1246.2554 | 0.47493 | 2.929 | 105.0682 | 1425.1148 | 0.34651
548.4795 | 51.864 | 1.8113 | 71.123 | 1263.7472 | 1.0949 | 3.3035 | 108.9962 | 1445.117 | 0.79886
549.0618 | 55.6284 | 2.1998 | 86.4748 | 1647.598 | 0.57976 | 4.0119 | 132.5228 | 1884.0571 | 0.423
549.644 | 64.935 | 1.5624 | 72.7798 | 1522.2275 | 0.60655 | 2.8495 | 111.5352 | 1740.6937 | 0.44255
550.2263 | 50.8464 | 1.1675 | 60.7987 | 1372.3873 | 0.44143 | 2.1293 | 93.1741 | 1569.3489 | 0.32207
550.8085 | 52.4401 | 2.2978 | 58.2456 | 1407.1449 | 0.51242 | 4.1907 | 89.2616 | 1609.0948 | 0.37387
551.3908 | 63.9056 | 1.9985 | 92.3197 | 1431.6964 | 0.27324 | 3.6448 | 141.4802 | 1637.1698 | 0.19936
551.973 | 50.432 | 1.541 | 68.5797 | 1183.114 | 0.26559 | 2.8105 | 105.0986 | 1352.9116 | 0.19378
552.5553 | 58.1989 | 2.1948 | 69.6759 | 1579.7956 | 0.72254 | 4.0029 | 106.7785 | 1806.5238 | 0.52717
553.1375 | 64.9393 | 1.5644 | 68.6149 | 1195.7129 | 0.29863 | 2.8531 | 105.1525 | 1367.3185 | 0.21789
553.7198 | 56.3502 | 1.4829 | 64.9255 | 1353.1478 | 0.14222 | 2.7044 | 99.4985 | 1547.3481 | 0.10376
554.302 | 71.127 | 2.1599 | 70.0793 | 1730.655 | 1.0463 | 3.9391 | 107.3967 | 1979.0342 | 0.76338
554.8843 | 446.2401 | 1.5303 | 86.3312 | 1405.579 | 0.71921 | 2.791 | 132.3028 | 1607.3041 | 0.52474
555.4665 | 49.5066 | 1.6995 | 61.5384 | 1149.2093 | 0.6815 | 3.0995 | 94.3078 | 1314.1409 | 0.49723
556.0488 | 56.5281 | 2.0915 | 71.305 | 1867.3341 | 0.73213 | 3.8144 | 109.2751 | 2135.3291 | 0.53417
556.631 | 68.9988 | 1.3372 | 71.0724 | 1080.2673 | 0.66771 | 2.4388 | 108.9186 | 1235.3045 | 0.48717
557.2133 | 57.4061 | 1.3766 | 61.3353 | 1244.2056 | 0.45796 | 2.5107 | 93.9964 | 1422.7709 | 0.33413
557.7955 | 60.9625 | 2.0141 | 74.8148 | 1577.9773 | 1.1766 | 3.6733 | 114.6538 | 1804.4446 | 0.85849
558.3778 | 72.9317 | 1.9097 | 79.9875 | 1418.5195 | 0.56112 | 3.483 | 122.581 | 1622.1018 | 0.4094
558.96 | 58.66 | 1.6578 | 68.0584 | 1461.8211 | 0.3756 | 3.0235 | 104.2997 | 1671.618 | 0.27404
559.5423 | 70.5252 | 2.0224 | 69.2618 | 1549.9304 | 0.45821 | 3.6884 | 106.1439 | 1772.3725 | 0.33432
560.1245 | 70.1712 | 2.0366 | 78.7071 | 1571.8037 | 0.66587 | 3.7143 | 120.6188 | 1797.385 | 0.48582
560.7068 | 47.3119 | 1.6509 | 62.0009 | 1154.4564 | 0.45151 | 3.0108 | 95.0165 | 1320.1411 | 0.32943
561.289 | 52.7879 | 2.0921 | 52.2503 | 1429.58 | 0.95748 | 3.8155 | 80.0736 | 1634.7497 | 0.69859
561.8713 | 56.226 | 2.1842 | 70.2411 | 1282.2609 | 0.49934 | 3.9836 | 107.6446 | 1466.2877 | 0.36432
562.4535 | 58.2426 | 1.7636 | 64.7076 | 1070.4353 | 0.48234 | 3.2164 | 99.1646 | 1224.0615 | 0.35192
563.0358 | 53.7553 | 2.1122 | 73.8853 | 1743.2368 | 0.50453 | 3.8521 | 113.2295 | 1993.4218 | 0.36811
563.618 | 58.2389 | 1.5239 | 82.4448 | 1355.2305 | 0.48119 | 2.7793 | 126.3469 | 1549.7297 | 0.35108
564.2003 | 65.5329 | 1.9181 | 60.0779 | 1525.4475 | 0.69666 | 3.4983 | 92.0696 | 1744.3758 | 0.50829
564.7825 | 55.8024 | 2.2349 | 66.6355 | 1296.7658 | 0.64591 | 4.0761 | 102.119 | 1482.8743 | 0.47127
565.3648 | 65.5938 | 1.7385 | 96.6427 | 1442.3605 | 0.43517 | 3.1707 | 148.1052 | 1649.3644 | 0.3175
565.947 | 47.1203 | 1.7674 | 62.2963 | 1067.1667 | 0.29979 | 3.2233 | 95.4692 | 1220.3237 | 0.21873
566.5293 | 51.8281 | 2.0134 | 72.5035 | 1506.7761 | 0.53714 | 3.672 | 111.1119 | 1723.0248 | 0.39191
567.1115 | 53.4415 | 1.9138 | 56.6201 | 1235.3414 | 0.74814 | 3.4904 | 86.7704 | 1412.6345 | 0.54585
567.6938 | 66.3766 | 2.1442 | 75.7995 | 1241.9376 | 0.61257 | 3.9106 | 116.1629 | 1420.1773 | 0.44694
568.276 | 53.067 | 1.5752 | 69.7278 | 1616.8421 | 1.035 | 2.8728 | 106.858 | 1848.8871 | 0.75515
568.8583 | 72.0526 | 1.9528 | 70.3949 | 1223.2067 | 0.75834 | 3.5615 | 107.8804 | 1398.7583 | 0.55329
569.4405 | 70.6028 | 1.7361 | 85.514 | 1760.993 | 0.65078 | 3.1663 | 131.0504 | 2013.7263 | 0.47481
570.0228 | 45.7707 | 1.7344 | 55.8294 | 1198.1798 | 0.35187 | 3.1632 | 85.5587 | 1370.1395 | 0.25673
570.605 | 75.0002 | 1.5761 | 69.2391 | 1457.2476 | 0.60115 | 2.8745 | 106.1091 | 1666.3881 | 0.4386
571.1873 | 59.926 | 1.794 | 72.2811 | 1297.7413 | 0.50657 | 3.2718 | 110.7709 | 1483.9899 | 0.3696
571.7695 | 57.0205 | 2.1119 | 69.6192 | 1587.1908 | 1.0472 | 3.8517 | 106.6916 | 1814.9804 | 0.76404
572.3518 | 58.5751 | 1.4073 | 72.3925 | 1293.7641 | 0.95051 | 2.5666 | 110.9417 | 1479.4418 | 0.6935
572.934 | 66.6232 | 1.5678 | 50.4491 | 1110.0245 | 0.21919 | 2.8593 | 77.3133 | 1269.3324 | 0.15992
573.5163 | 45.3087 | 1.6387 | 58.5673 | 1160.9236 | 0.48149 | 2.9886 | 89.7546 | 1327.5364 | 0.3513
574.0985 | 65.5122 | 1.6323 | 79.0962 | 1408.1481 | 0.82241 | 2.977 | 121.2151 | 1610.242 | 0.60004
574.6808 | 65.2949 | 1.0988 | 58.5048 | 1108.2294 | 0.37885 | 2.0039 | 89.6588 | 1267.2796 | 0.27641
575.263 | 52.0255 | 1.3209 | 51.213 | 1682.4657 | 0.13967 | 2.409 | 78.484 | 1923.929 | 0.1019
575.8453 | 51.7239 | 1.4653 | 72.4839 | 1100.0458 | 0.3472 | 2.6725 | 111.0818 | 1257.9216 | 0.25332
576.4275 | 61.8597 | 1.6033 | 88.0687 | 1198.2133 | 0.4079 | 2.9241 | 134.9655 | 1370.1779 | 0.29761
577.0098 | 54.3062 | 1.2968 | 74.0528 | 1512.1612 | 0.65102 | 2.3651 | 113.4861 | 1729.1828 | 0.47499
577.592 | 67.7974 | 1.4934 | 83.2504 | 1257.9369 | 0.2595 | 2.7237 | 127.5814 | 1438.4729 | 0.18934
578.1743 | 62.1775 | 1.1103 | 87.841 | 1463.9082 | 0.46473 | 2.0249 | 134.6166 | 1674.0046 | 0.33907
578.7565 | 52.0943 | 1.3409 | 57.7112 | 1228.2061 | 0.2187 | 2.4455 | 88.4426 | 1404.4751 | 0.15956
579.3388 | 67.4932 | 1.7201 | 93.1609 | 1511.2241 | 1.0316 | 3.1371 | 142.7693 | 1728.1111 | 0.75267
579.921 | 56.9134 | 1.1068 | 66.0102 | 1098.2139 | 0.13971 | 2.0186 | 101.1608 | 1255.8267 | 0.10193
580.5033 | 43.93 | 1.0451 | 53.4953 | 1241.5766 | 0.78738 | 1.9061 | 81.9816 | 1419.7646 | 0.57448
581.0855 | 60.9615 | 0.89449 | 66.7083 | 1249.36 | 0.40806 | 1.6313 | 102.2306 | 1428.665 | 0.29772
581.6678 | 62.0525 | 1.2949 | 80.608 | 1553.3511 | 0.44158 | 2.3616 | 123.532 | 1776.2841 | 0.32218
582.25 | 50.2651 | 1.2208 | 60.0416 | 1048.5556 | 0.6827 | 2.2265 | 92.0139 | 1199.0416 | 0.49811
582.8323 | 57.7908 | 1.3664 | 74.4167 | 1215.5724 | 0.72086 | 2.4919 | 114.0438 | 1390.0282 | 0.52595
583.4145 | 58.8243 | 1.192 | 81.3526 | 1410.9645 | 0.31803 | 2.174 | 124.6731 | 1613.4625 | 0.23203
583.9968 | 51.5757 | 1.5658 | 55.7928 | 1331.478 | 0.37099 | 2.8556 | 85.5026 | 1522.5684 | 0.27068
584.579 | 53.564 | 1.0078 | 67.1289 | 1301.6147 | 0.34243 | 1.8379 | 102.8752 | 1488.4192 | 0.24984
585.1613 | 62.2827 | 1.4403 | 69.4372 | 1265.8285 | 0.66573 | 2.6268 | 106.4126 | 1447.497 | 0.48572
585.7435 | 63.0696 | 1.7331 | 61.4851 | 1369.067 | 0.30722 | 3.1608 | 94.2261 | 1565.5521 | 0.22415
586.3258 | 63.2501 | 1.5029 | 68.7008 | 1205.3833 | 0.32714 | 2.7409 | 105.2842 | 1378.3769 | 0.23868
586.908 | 64.8988 | 1.11 | 73.1085 | 1058.7789 | 0.8622 | 2.0243 | 112.0389 | 1210.7321 | 0.62907
587.4903 | 62.4395 | 1.2108 | 64.4419 | 1393.5281 | 0.49665 | 2.2083 | 98.7574 | 1593.5237 | 0.36236
588.0725 | 51.3994 | 1.4227 | 66.4496 | 1170.8914 | 0.29668 | 2.5946 | 101.8342 | 1338.9347 | 0.21646
588.6548 | 72.8852 | 1.1828 | 78.8788 | 1396.9316 | 0.50643 | 2.1571 | 120.8819 | 1597.4157 | 0.3695
589.237 | 55.4642 | 0.96656 | 59.21 | 1481.5644 | 0.36134 | 1.7628 | 90.7394 | 1694.1948 | 0.26364
589.8193 | 66.2169 | 1.4401 | 75.3895 | 1083.4205 | 0.53981 | 2.6264 | 115.5345 | 1238.9103 | 0.39385
590.4015 | 65.8721 | 1.1954 | 62.5789 | 1079.6073 | 0.48128 | 2.1802 | 95.9024 | 1234.5498 | 0.35114
590.9838 | 51.4247 | 1.4349 | 58.8819 | 977.9593 | 0.18924 | 2.617 | 90.2367 | 1118.3135 | 0.13807
591.566 | 59.2819 | 1.6953 | 63.1681 | 1366.1806 | 0.24627 | 3.0918 | 96.8053 | 1562.2513 | 0.17968
592.1483 | 69.4872 | 1.5606 | 78.3778 | 1508.0559 | 0.59522 | 2.8461 | 120.1142 | 1724.4882 | 0.43428
592.7305 | 54.277 | 1.2977 | 47.7745 | 1237.9698 | 0.47417 | 2.3667 | 73.2146 | 1415.6401 | 0.34596
593.3128 | 58.3768 | 1.4666 | 61.8948 | 1105.9033 | 0.41716 | 2.6748 | 94.8539 | 1264.6197 | 0.30437
593.895 | 51.3427 | 1.4864 | 72.2566 | 1191.8168 | 0.21592 | 2.7108 | 110.7335 | 1362.8633 | 0.15754
594.4773 | 45.1185 | 1.3665 | 52.7415 | 1329.5393 | 0.45358 | 2.4921 | 80.8265 | 1520.3514 | 0.33094
595.0595 | 54.8688 | 1.5356 | 62.1424 | 1360.1791 | 0.40391 | 2.8006 | 95.2334 | 1555.3886 | 0.2947
595.6418 | 57.7917 | 1.3668 | 56.7997 | 991.2793 | 0.59722 | 2.4928 | 87.0457 | 1133.5452 | 0.43574
596.224 | 50.9425 | 1.2302 | 51.2517 | 1170.4739 | 0.44936 | 2.2437 | 78.5434 | 1338.4573 | 0.32786
596.8063 | 54.4485 | 1.3101 | 60.1003 | 1367.6158 | 0.57533 | 2.3893 | 92.1039 | 1563.8925 | 0.41977
597.3885 | 57.048 | 1.4718 | 76.721 | 1219.1464 | 0.39722 | 2.6842 | 117.5751 | 1394.1152 | 0.28981
597.9708 | 59.3668 | 1.2727 | 60.0676 | 1246.3476 | 0.40303 | 2.3211 | 92.0538 | 1425.2202 | 0.29405
598.553 | 55.1278 | 1.7807 | 61.8953 | 1629.4062 | 0.59564 | 3.2477 | 94.8547 | 1863.2544 | 0.43459
599.1353 | 67.596 | 1.4819 | 73.6937 | 1233.2828 | 0.25278 | 2.7027 | 112.9357 | 1410.2804 | 0.18443
599.7175 | 56.7367 | 1.2287 | 54.0717 | 1459.2037 | 0.53961 | 2.2409 | 82.865 | 1668.6249 | 0.3937
600.2998 | 59.4131 | 1.7666 | 65.6234 | 1551.6122 | 1.1828 | 3.2218 | 100.5681 | 1774.2957 | 0.863
600.882 | 59.8986 | 1.4611 | 60.2331 | 1256.3874 | 0.42868 | 2.6647 | 92.3073 | 1436.701 | 0.31277
601.4643 | 49.7752 | 1.2209 | 53.4308 | 1063.9976 | 0.48939 | 2.2266 | 81.8829 | 1216.6999 | 0.35707
602.0465 | 65.5978 | 1.52 | 54.9299 | 1499.7735 | 0.86661 | 2.7721 | 84.1803 | 1715.0171 | 0.63228
602.6288 | 65.1865 | 1.4761 | 62.4687 | 1222.9251 | 0.16452 | 2.6922 | 95.7334 | 1398.4362 | 0.12003
603.211 | 51.0133 | 1.3931 | 54.3954 | 1046.872 | 0.31564 | 2.5408 | 83.3611 | 1197.1164 | 0.23029
603.7933 | 73.099 | 1.6215 | 81.9297 | 1635.7805 | 0.39836 | 2.9572 | 125.5575 | 1870.5435 | 0.29064
604.3755 | 55.0445 | 1.1551 | 58.1255 | 1073.9715 | 0.45298 | 2.1067 | 89.0774 | 1228.1052 | 0.33049
604.9578 | 56.0922 | 1.6696 | 57.1918 | 1261.1998 | 0.61932 | 3.0449 | 87.6466 | 1442.204 | 0.45186
605.54 | 47.2405 | 1.3229 | 38.9357 | 1095.4677 | 0.50583 | 2.4127 | 59.669 | 1252.6865 | 0.36906
606.1223 | 65.8269 | 1.1467 | 81.6976 | 1236.0734 | 0.15937 | 2.0914 | 125.2018 | 1413.4715 | 0.11628
606.7045 | 63.3017 | 1.1344 | 54.3076 | 1433.4155 | 0.61952 | 2.069 | 83.2265 | 1639.1357 | 0.45201
607.2868 | 58.6743 | 1.543 | 62.0846 | 1159.3353 | 0.45271 | 2.8141 | 95.1448 | 1325.7202 | 0.3303
607.869 | 76.3043 | 1.7462 | 81.0111 | 1209.8979 | 0.7751 | 3.1847 | 124.1497 | 1383.5394 | 0.56552
608.4513 | 62.0979 | 1.3028 | 46.723 | 1325.7349 | 0.55823 | 2.3761 | 71.6031 | 1516.001 | 0.40729
609.0335 | 52.322 | 1.6012 | 57.4216 | 1292.477 | 0.40405 | 2.9202 | 87.9988 | 1477.97 | 0.2948
609.6158 | 72.0099 | 1.4796 | 71.8057 | 1424.4461 | 0.92874 | 2.6985 | 110.0424 | 1628.879 | 0.67762
610.198 | 53.1833 | 1.2966 | 45.9955 | 1006.7061 | 0.3272 | 2.3648 | 70.4883 | 1151.186 | 0.23873
610.7803 | 55.4849 | 1.754 | 63.1758 | 1322.8724 | 0.35585 | 3.1989 | 96.817 | 1512.7277 | 0.25963
611.3625 | 71.2764 | 1.4029 | 74.0103 | 1165.0864 | 0.39582 | 2.5585 | 113.4209 | 1332.2966 | 0.2888
611.9448 | 48.2698 | 0.91535 | 46.0941 | 1063.1733 | 0.23658 | 1.6694 | 70.6393 | 1215.7572 | 0.17261
612.527 | 54.4758 | 1.5135 | 46.3435 | 1010.7009 | 0.43051 | 2.7604 | 71.0215 | 1155.7541 | 0.31411
613.1093 | 61.408 | 1.3617 | 62.3128 | 1190.1024 | 0.39131 | 2.4834 | 95.4945 | 1360.9028 | 0.2855
613.6915 | 61.8077 | 1.2359 | 64.6272 | 1207.9116 | 0.28396 | 2.254 | 99.0413 | 1381.268 | 0.20718
614.2738 | 69.2677 | 1.7328 | 56.193 | 1160.3981 | 0.53441 | 3.1603 | 86.1159 | 1326.9354 | 0.38991
614.856 | 69.6809 | 1.1787 | 55.4211 | 1196.9828 | 0.40195 | 2.1497 | 84.933 | 1368.7707 | 0.29326
615.4383 | 65.9622 | 1.5836 | 54.8403 | 1200.8875 | 0.36142 | 2.8881 | 84.0429 | 1373.2358 | 0.2637
616.0205 | 70.8916 | 1.6623 | 61.1676 | 1492.7557 | 0.80838 | 3.0316 | 93.7395 | 1706.9922 | 0.5898
616.6028 | 59.4806 | 0.99594 | 49.5304 | 897.2098 | 0.33233 | 1.8164 | 75.9054 | 1025.9751 | 0.24247
617.185 | 60.4694 | 1.3917 | 56.2266 | 1093.4385 | 0.066349 | 2.5382 | 86.1674 | 1250.366 | 0.048408
617.7673 | 59.1904 | 1.5318 | 53.429 | 1314.5023 | 0.56822 | 2.7937 | 81.88 | 1503.1563 | 0.41458
618.3495 | 63.7805 | 1.6369 | 63.2623 | 1467.8023 | 0.59312 | 2.9853 | 96.9496 | 1678.4575 | 0.43275
618.9318 | 59.4581 | 1.2005 | 58.7215 | 1093.776 | 0.62162 | 2.1894 | 89.9909 | 1250.752 | 0.45354
619.514 | 57.2347 | 1.7347 | 58.942 | 1395.8361 | 0.74633 | 3.1638 | 90.3288 | 1596.1629 | 0.54453
620.0963 | 67.028 | 1.3331 | 63.1794 | 1142.6406 | 1.2308 | 2.4313 | 96.8226 | 1306.6295 | 0.89803
620.6785 | 73.7808 | 1.2357 | 53.2081 | 1239.1759 | 0.62948 | 2.2536 | 81.5415 | 1417.0193 | 0.45928
621.2608 | 54.3466 | 1.711 | 56.8074 | 1568.6935 | 0.69853 | 3.1205 | 87.0575 | 1793.8284 | 0.50965
621.843 | 66.3758 | 1.2928 | 73.2561 | 1038.9077 | 0.70598 | 2.3577 | 112.2652 | 1188.0091 | 0.51509
622.4253 | 57.3963 | 1.302 | 59.6378 | 1387.3587 | 0.33125 | 2.3746 | 91.395 | 1586.4689 | 0.24168
623.0075 | 57.0724 | 1.702 | 57.717 | 1520.7423 | 0.52491 | 3.1041 | 88.4515 | 1738.9954 | 0.38298
623.5898 | 54.0329 | 1.2641 | 66.5673 | 1199.634 | 0.46631 | 2.3055 | 102.0145 | 1371.8024 | 0.34022
624.172 | 63.8204 | 1.1705 | 63.17 | 1177.5171 | 0.68182 | 2.1348 | 96.8081 | 1346.5114 | 0.49747
624.7543 | 57.1705 | 1.7719 | 59.1748 | 1302.1001 | 0.61594 | 3.2316 | 90.6856 | 1488.9743 | 0.4494
625.3365 | 74.7323 | 1.4296 | 70.1963 | 1114.7761 | 0.3196 | 2.6073 | 107.576 | 1274.7659 | 0.23318
625.9188 | 57.9165 | 1.0146 | 55.9082 | 1189.0034 | 0.49008 | 1.8504 | 85.6794 | 1359.6461 | 0.35757
626.501 | 45.8255 | 1.6167 | 50.5686 | 1425.741 | 0.62295 | 2.9485 | 77.4966 | 1630.3597 | 0.45451
627.0833 | 69.1961 | 1.3603 | 59.0341 | 1116.2238 | 0.63187 | 2.4809 | 90.4699 | 1276.4215 | 0.46102
627.6655 | 74.7465 | 1.2486 | 65.1084 | 1184.1539 | 0.13317 | 2.2772 | 99.7788 | 1354.1007 | 0.09716
628.2478 | 52.1431 | 1.6348 | 56.5979 | 1522.326 | 0.78159 | 2.9815 | 86.7364 | 1740.8064 | 0.57026
628.83 | 75.9697 | 1.479 | 69.9832 | 957.5682 | 0.37446 | 2.6973 | 107.2494 | 1094.996 | 0.27321
629.4123 | 74.8712 | 1.6101 | 76.172 | 1281.8925 | 0.46508 | 2.9365 | 116.7338 | 1465.8665 | 0.33932
629.9945 | 66.5619 | 1.5197 | 46.0692 | 1166.675 | 0.53958 | 2.7716 | 70.6012 | 1334.1132 | 0.39369
630.5768 | 98.3795 | 1.603 | 88.6339 | 1602.0933 | 0.96713 | 2.9235 | 135.8317 | 1832.0217 | 0.70563
631.159 | 61.5884 | 1.786 | 65.866 | 1241.306 | 0.32832 | 3.2573 | 100.9398 | 1419.4551 | 0.23955
631.7413 | 55.7022 | 1.1552 | 53.4485 | 1037.6624 | 0.42611 | 2.1068 | 81.9099 | 1186.5851 | 0.31089
632.3235 | 68.0124 | 1.6128 | 64.2576 | 1149.5938 | 0.58439 | 2.9413 | 98.4749 | 1314.5806 | 0.42638
632.9058 | 69.3744 | 1.3971 | 66.5511 | 1062.0288 | 0.83483 | 2.548 | 101.9897 | 1214.4484 | 0.6091
633.488 | 62.1408 | 1.1649 | 55.5507 | 1094.2012 | 0.42969 | 2.1245 | 85.1315 | 1251.2382 | 0.3135
634.0703 | 93.1043 | 1.1377 | 71.6407 | 1398.155 | 0.66823 | 2.0749 | 109.7896 | 1598.8146 | 0.48755
634.6525 | 67.6905 | 1.0249 | 63.6168 | 1315.5081 | 0.44917 | 1.8693 | 97.4929 | 1504.3065 | 0.32772
635.2348 | 66.1562 | 1.1403 | 43.9283 | 999.6935 | 0.19274 | 2.0797 | 67.3203 | 1143.167 | 0.14063
635.817 | 71.9372 | 1.4667 | 63.5089 | 1296.9472 | 0.5594 | 2.6749 | 97.3275 | 1483.0818 | 0.40815
636.3993 | 73.7396 | 1.1814 | 63.8821 | 1172.6376 | 0.42323 | 2.1547 | 97.8995 | 1340.9316 | 0.30879
636.9815 | 59.1617 | 1.4356 | 58.3852 | 1223.0194 | 0.22621 | 2.6182 | 89.4754 | 1398.5441 | 0.16504
637.5638 | 68.3374 | 1.2945 | 61.9674 | 1337.2509 | 0.6117 | 2.3608 | 94.9652 | 1529.1697 | 0.4463
638.146 | 76.7993 | 1.4377 | 59.7744 | 1284.6438 | 0.38467 | 2.622 | 91.6044 | 1469.0126 | 0.28066
638.7283 | 55.6471 | 1.5344 | 42.0747 | 1206.0383 | 0.29748 | 2.7984 | 64.4795 | 1379.1258 | 0.21705
639.3105 | 76.0276 | 1.6628 | 68.301 | 1530.5433 | 0.57383 | 3.0325 | 104.6715 | 1750.203 | 0.41867
639.8928 | 78.2037 | 1.3405 | 79.4201 | 1248.3352 | 0.35383 | 2.4448 | 121.7115 | 1427.4931 | 0.25815
640.475 | 64.1104 | 1.7273 | 49.0408 | 1197.2506 | 0.20589 | 3.1501 | 75.1551 | 1369.0769 | 0.15022
641.0573 | 66.3087 | 1.7522 | 87.2215 | 1332.7586 | 0.78396 | 3.1956 | 133.6672 | 1524.0327 | 0.57199
641.6395 | 65.0318 | 1.3342 | 61.3144 | 1102.3803 | 0.50011 | 2.4333 | 93.9645 | 1260.5911 | 0.36489
642.2218 | 51.2766 | 1.4195 | 41.9923 | 1113.3743 | 0.32398 | 2.5889 | 64.3534 | 1273.1629 | 0.23638
642.804 | 66.3604 | 1.8087 | 81.747 | 1262.2164 | 0.51843 | 3.2987 | 125.2775 | 1443.3665 | 0.37825
643.3863 | 63.8131 | 1.0296 | 51.1632 | 879.7559 | 0.26891 | 1.8778 | 78.4077 | 1006.0162 | 0.1962
643.9685 | 55.7622 | 1.5425 | 53.461 | 1090.4055 | 0.38577 | 2.8133 | 81.9291 | 1246.8977 | 0.28146
644.5508 | 65.7355 | 2.0681 | 76.3426 | 1567.1017 | 0.85049 | 3.7717 | 116.9953 | 1792.0082 | 0.62053
645.133 | 63.8336 | 1.0661 | 51.7693 | 928.1609 | 0.19243 | 1.9443 | 79.3366 | 1061.3682 | 0.1404
645.7153 | 48.5379 | 1.0335 | 54.5873 | 1352.8157 | 0.51885 | 1.885 | 83.6552 | 1546.9684 | 0.37856
646.2975 | 57.7947 | 1.6251 | 64.9721 | 1320.9095 | 0.34765 | 2.9638 | 99.5699 | 1510.4831 | 0.25365
646.8798 | 63.0155 | 1.0167 | 70.5983 | 1308.3099 | 0.30759 | 1.8542 | 108.1921 | 1496.0752 | 0.22442
647.462 | 54.02 | 1.3763 | 52.0313 | 1071.734 | 0.46392 | 2.51 | 79.7382 | 1225.5465 | 0.33848
648.0443 | 71.6694 | 1.2402 | 60.2984 | 1371.3155 | 0.788 | 2.2618 | 92.4074 | 1568.1232 | 0.57494
648.6265 | 58.6392 | 1.3169 | 68.3552 | 1447.2735 | 1.3257 | 2.4017 | 104.7545 | 1654.9825 | 0.96722
649.2088 | 55.572 | 1.0951 | 42.664 | 1292.8581 | 0.53491 | 1.9972 | 65.3827 | 1478.4058 | 0.39028
649.791 | 61.5772 | 1.5922 | 62.4331 | 1480.5878 | 0.92474 | 2.9038 | 95.6788 | 1693.078 | 0.6747
650.3733 | 70.1316 | 1.4812 | 61.0896 | 1108.794 | 0.58022 | 2.7014 | 93.62 | 1267.9253 | 0.42334
650.9555 | 50.3655 | 1.1274 | 52.685 | 1176.3035 | 0.75759 | 2.0561 | 80.7398 | 1345.1236 | 0.55274
651.5378 | 70.0316 | 2.1204 | 78.396 | 1461.7358 | 0.91932 | 3.8672 | 120.1421 | 1671.5204 | 0.67074
652.12 | 60.4165 | 1.3594 | 59.7551 | 1063.9025 | 0.68135 | 2.4792 | 91.5748 | 1216.5911 | 0.49712
652.7023 | 54.8937 | 1.8129 | 64.6784 | 1524.1443 | 0.86672 | 3.3063 | 99.1197 | 1742.8857 | 0.63237
653.2845 | 58.2304 | 1.698 | 74.9278 | 1291.1067 | 1.0555 | 3.0968 | 114.8271 | 1476.403 | 0.77013
653.8668 | 63.0519 | 1.2217 | 72.051 | 1156.459 | 0.69008 | 2.2281 | 110.4183 | 1322.431 | 0.50349
654.449 | 61.6537 | 1.1824 | 58.8813 | 1398.2372 | 0.63186 | 2.1565 | 90.2358 | 1598.9086 | 0.46101
655.0313 | 63.8242 | 1.4422 | 64.9974 | 1230.6358 | 0.82228 | 2.6303 | 99.6087 | 1407.2536 | 0.59994
655.6135 | 64.8354 | 1.0795 | 62.6817 | 1169.6664 | 0.51012 | 1.9688 | 96.0599 | 1337.5339 | 0.37219
656.1958 | 52.8354 | 1.3506 | 54.2948 | 1278.4403 | 0.71742 | 2.4632 | 83.207 | 1461.9188 | 0.52343
656.778 | 62.7537 | 2.244 | 67.5747 | 1568.7569 | 0.62154 | 4.0926 | 103.5584 | 1793.9009 | 0.45348
657.3603 | 84.4482 | 1.7309 | 81.0446 | 1347.5919 | 0.59166 | 3.1568 | 124.2011 | 1540.9948 | 0.43168
657.9425 | 57.6626 | 1.3859 | 65.9106 | 1458.7206 | 0.36453 | 2.5275 | 101.0081 | 1668.0725 | 0.26596
658.5248 | 71.5264 | 2.3231 | 77.7928 | 1581.0726 | 0.71727 | 4.2369 | 119.2176 | 1807.9842 | 0.52333
659.107 | 67.9383 | 1.5143 | 64.6669 | 1030.5998 | 0.37905 | 2.7618 | 99.1021 | 1178.5089 | 0.27656
659.6893 | 54.1829 | 1.5137 | 62.1395 | 1158.9249 | 0.32628 | 2.7606 | 95.2289 | 1325.2509 | 0.23806
660.2715 | 57.9153 | 2.256 | 55.1376 | 1276.4948 | 0.61702 | 4.1145 | 84.4985 | 1459.6941 | 0.45018
660.8538 | 53.9758 | 1.3996 | 59.2339 | 851.3832 | 0.5656 | 2.5526 | 90.7761 | 973.5716 | 0.41267
661.436 | 53.3318 | 1.5801 | 56.8784 | 1170.9256 | 0.74399 | 2.8818 | 87.1662 | 1338.9739 | 0.54282
662.0183 | 62.2731 | 1.9647 | 82.1976 | 1527.7539 | 0.4691 | 3.5832 | 125.968 | 1747.0132 | 0.34226
662.6005 | 70.3218 | 1.684 | 73.0485 | 1235.5962 | 0.61019 | 3.0712 | 111.947 | 1412.9259 | 0.4452
663.1828 | 67.114 | 1.7859 | 58.9365 | 1404.0352 | 0.55471 | 3.257 | 90.3203 | 1605.5388 | 0.40472
663.765 | 62.2513 | 2.0226 | 60.6764 | 1290.1809 | 0.15939 | 3.6888 | 92.9868 | 1475.3444 | 0.11629
664.3473 | 69.123 | 1.8509 | 81.0212 | 1298.2606 | 0.25306 | 3.3756 | 124.1652 | 1484.5836 | 0.18464
664.9295 | 53.7308 | 1.7635 | 57.9367 | 1065.2609 | 0.29773 | 3.2163 | 88.7881 | 1218.1445 | 0.21723
665.5118 | 71.516 | 1.546 | 59.5862 | 1248.118 | 0.77729 | 2.8196 | 91.316 | 1427.2448 | 0.56712
666.094 | 62.0984 | 1.4954 | 67.2825 | 1128.8415 | 0.37132 | 2.7273 | 103.1106 | 1290.85 | 0.27092
666.6763 | 51.2058 | 1.6217 | 53.5951 | 1168.239 | 0.51851 | 2.9576 | 82.1347 | 1335.9016 | 0.37831
667.2585 | 69.3245 | 2.5319 | 75.1544 | 1507.8779 | 0.70706 | 4.6176 | 115.1743 | 1724.2847 | 0.51588
667.8408 | 69.2311 | 1.8595 | 61.7385 | 924.7957 | 0.35195 | 3.3913 | 94.6143 | 1057.52 | 0.25679
668.423 | 57.896 | 1.5628 | 47.1128 | 1289.1808 | 0.27903 | 2.8503 | 72.2004 | 1474.2007 | 0.20358
669.0053 | 65.5257 | 1.857 | 74.4101 | 1387.8564 | 0.69927 | 3.3867 | 114.0336 | 1587.038 | 0.51019
669.5875 | 73.2944 | 1.431 | 67.4155 | 1088.5687 | 0.37325 | 2.6099 | 103.3144 | 1244.7973 | 0.27232
670.1698 | 55.9441 | 1.2445 | 65.3856 | 1369.6554 | 0.45906 | 2.2697 | 100.2036 | 1566.2249 | 0.33494
670.752 | 59.476 | 2.3337 | 69.826 | 1282.5932 | 1.2092 | 4.2562 | 107.0086 | 1466.6677 | 0.88224
671.3343 | 74.5368 | 2.2444 | 80.6633 | 1289.4565 | 0.80471 | 4.0934 | 123.6168 | 1474.516 | 0.58713
671.9165 | 55.6698 | 1.6156 | 57.7061 | 1322.5023 | 0.88371 | 2.9465 | 88.4347 | 1512.3045 | 0.64477
672.4988 | 61.339 | 2.0102 | 58.6236 | 1337.4072 | 0.39745 | 3.6662 | 89.8408 | 1529.3485 | 0.28998
673.081 | 77.9138 | 1.998 | 75.268 | 1278.169 | 0.43675 | 3.644 | 115.3484 | 1461.6086 | 0.31866
673.6633 | 59.3446 | 1.5599 | 52.3379 | 1050.8485 | 0.53474 | 2.8448 | 80.208 | 1201.6637 | 0.39015
674.2455 | 49.1124 | 2.309 | 56.667 | 1121.9089 | 0.43455 | 4.2112 | 86.8422 | 1282.9224 | 0.31705
674.8278 | 63.6653 | 1.6303 | 71.4796 | 1182.4836 | 0.74737 | 2.9733 | 109.5426 | 1352.1906 | 0.54529
675.41 | 55.0932 | 1.8258 | 53.9254 | 1135.9392 | 0.26499 | 3.3299 | 82.6408 | 1298.9663 | 0.19334
675.9923 | 51.5381 | 2.2803 | 54.176 | 1143.7094 | 0.21201 | 4.1588 | 83.0248 | 1307.8516 | 0.15468
676.5745 | 63.6815 | 1.69 | 70.2714 | 1230.9478 | 0.45304 | 3.0821 | 107.6911 | 1407.6103 | 0.33054
677.1568 | 55.4692 | 1.4021 | 54.2788 | 969.6261 | 0.3297 | 2.5571 | 83.1824 | 1108.7844 | 0.24055
677.739 | 50.2135 | 2.2079 | 53.686 | 1332.1339 | 0.35882 | 4.0268 | 82.2739 | 1523.3184 | 0.2618
678.3213 | 56.3314 | 1.673 | 72.0419 | 1151.7461 | 0.57284 | 3.0513 | 110.4043 | 1317.0418 | 0.41795
678.9035 | 62.1878 | 1.6632 | 58.91 | 1230.1306 | 0.55486 | 3.0333 | 90.2797 | 1406.6758 | 0.40483
679.4858 | 63.4049 | 2.0413 | 55.6365 | 1149.1128 | 0.31862 | 3.7228 | 85.263 | 1314.0305 | 0.23247
680.068 | 68.6918 | 1.5331 | 70.996 | 1233.6524 | 0.77468 | 2.7961 | 108.8016 | 1410.703 | 0.56521
680.6503 | 73.5212 | 1.6567 | 62.2826 | 1364.2522 | 0.23516 | 3.0215 | 95.4482 | 1560.0462 | 0.17157
681.2325 | 67.042 | 2.1021 | 70.5726 | 1539.0411 | 0.92662 | 3.8338 | 108.1527 | 1759.9204 | 0.67607
681.8148 | 62.2682 | 1.6043 | 64.2395 | 1035.0124 | 0.49813 | 2.9259 | 98.4472 | 1183.5548 | 0.36344
682.397 | 65.9831 | 2.0185 | 66.3532 | 1168.2288 | 0.26065 | 3.6812 | 101.6864 | 1335.8901 | 0.19017
682.9793 | 63.9145 | 1.5753 | 53.6641 | 1381.6718 | 0.55691 | 2.873 | 82.2403 | 1579.9659 | 0.40632
683.5615 | 70.6898 | 1.4433 | 61.6994 | 1236.0576 | 0.18218 | 2.6322 | 94.5544 | 1413.4534 | 0.13292
684.1438 | 66.2053 | 1.4871 | 70.8359 | 1370.0359 | 0.14262 | 2.7122 | 108.5562 | 1566.66 | 0.10406
684.726 | 59.9061 | 1.84 | 77.2242 | 1552.7686 | 0.41089 | 3.3558 | 118.3463 | 1775.618 | 0.29979
685.3083 | 65.668 | 1.6766 | 72.3483 | 1156.6187 | 0.31521 | 3.0578 | 110.8739 | 1322.6137 | 0.22998
685.8905 | 65.4691 | 1.4373 | 59.6595 | 1054.1606 | 0.42171 | 2.6214 | 91.4283 | 1205.451 | 0.30768
686.4728 | 49.037 | 1.8762 | 57.7969 | 1236.4545 | 0.7049 | 3.4218 | 88.5739 | 1413.9073 | 0.5143
687.055 | 61.5386 | 1.5876 | 59.0224 | 1020.1289 | 0.62135 | 2.8954 | 90.452 | 1166.5352 | 0.45334
687.6373 | 56.6007 | 1.8304 | 56.1643 | 985.476 | 0.19789 | 3.3383 | 86.0719 | 1126.909 | 0.14438
688.2195 | 51.0684 | 1.7416 | 60.7228 | 1235.8345 | 0.14366 | 3.1764 | 93.0579 | 1413.1983 | 0.10481
688.8018 | 80.159 | 2.2402 | 73.5034 | 1365.2289 | 0.96025 | 4.0856 | 112.6442 | 1561.1631 | 0.70061
689.384 | 63.2702 | 1.7417 | 49.1774 | 1036.5301 | 0.28437 | 3.1764 | 75.3644 | 1185.2903 | 0.20748
689.9663 | 53.4412 | 1.843 | 51.9799 | 1398.0916 | 0.38395 | 3.3613 | 79.6593 | 1598.7422 | 0.28013
690.5485 | 63.3696 | 1.5888 | 73.5423 | 1285.6108 | 0.53815 | 2.8976 | 112.7037 | 1470.1184 | 0.39264
691.1308 | 58.749 | 1.4255 | 45.1691 | 976.2854 | 0.42458 | 2.5998 | 69.2218 | 1116.3994 | 0.30978
691.713 | 54.3244 | 1.4101 | 57.9391 | 1551.8422 | 0.31243 | 2.5718 | 88.7918 | 1774.5587 | 0.22795
692.2953 | 77.8014 | 1.8062 | 61.204 | 1133.5762 | 0.51771 | 3.2941 | 93.7952 | 1296.2642 | 0.37772
692.8775 | 63.546 | 1.2429 | 69.3073 | 1263.8434 | 0.21801 | 2.2668 | 106.2135 | 1445.227 | 0.15906
693.4598 | 62.0909 | 1.7847 | 57.3666 | 1308.6977 | 0.16356 | 3.2548 | 87.9144 | 1496.5187 | 0.11933
694.042 | 69.7855 | 1.3665 | 61.7374 | 1194.6863 | 0.42409 | 2.4922 | 94.6128 | 1366.1446 | 0.30942
694.6243 | 67.8822 | 1.5244 | 63.3711 | 1318.7304 | 0.58659 | 2.7802 | 97.1163 | 1507.9912 | 0.42798
695.2065 | 58.487 | 1.4337 | 53.3525 | 1500.4942 | 0.69723 | 2.6148 | 81.7628 | 1715.8414 | 0.50871
695.7888 | 75.9417 | 1.5815 | 62.2086 | 1274.2947 | 0.6094 | 2.8844 | 95.3349 | 1457.1783 | 0.44462
696.371 | 58.9253 | 1.0134 | 61.6211 | 1531.8757 | 0.83057 | 1.8483 | 94.4345 | 1751.7267 | 0.60599
696.9533 | 55.3479 | 1.1142 | 43.8152 | 1306.7966 | 0.58285 | 2.032 | 67.1468 | 1494.3447 | 0.42525
697.5355 | 68.1371 | 1.1321 | 65.1868 | 1227.187 | 0.31919 | 2.0648 | 99.8989 | 1403.3098 | 0.23288
698.1178 | 61.2742 | 1.0221 | 65.546 | 1321.0451 | 0.88634 | 1.8641 | 100.4493 | 1510.6382 | 0.64668
698.7 | 61.1146 | 1.2993 | 60.425 | 1236.3862 | 0.39924 | 2.3696 | 92.6014 | 1413.8293 | 0.29129
699.2823 | 75.2915 | 1.317 | 64.1092 | 1032.7747 | 0.55594 | 2.402 | 98.2474 | 1180.9959 | 0.40562
699.8645 | 74.4108 | 1.0477 | 68.2218 | 1325.3331 | 0.24652 | 1.9109 | 104.55 | 1515.5416 | 0.17986
700.4468 | 51.8678 | 1.3558 | 46.4687 | 1085.8709 | 0.5924 | 2.4726 | 71.2134 | 1241.7123 | 0.43222
701.029 | 61.8791 | 1.2326 | 68.0176 | 1372.6261 | 0.54019 | 2.248 | 104.2371 | 1569.6219 | 0.39413
701.6113 | 66.0221 | 1.3664 | 64.6701 | 1364.5077 | 0.60637 | 2.492 | 99.107 | 1560.3384 | 0.44241
702.1935 | 58.3944 | 1.602 | 50.9979 | 1363.5946 | 0.39464 | 2.9217 | 78.1544 | 1559.2942 | 0.28793
702.7758 | 67.0509 | 1.6225 | 67.173 | 1229.6234 | 1.2838 | 2.9591 | 102.9427 | 1406.0959 | 0.93667
703.358 | 71.4217 | 1.1208 | 55.1971 | 1143.3096 | 0.30557 | 2.044 | 84.5896 | 1307.3945 | 0.22295
703.9403 | 55.8481 | 1.6861 | 54.0573 | 1324.4557 | 0.15804 | 3.0751 | 82.8429 | 1514.5382 | 0.1153
704.5225 | 58.9288 | 1.6034 | 69.4497 | 1058.1599 | 0.54807 | 2.9243 | 106.4318 | 1210.0244 | 0.39988
705.1048 | 66.3944 | 1.5167 | 72.9717 | 1207.9642 | 0.47093 | 2.7661 | 111.8293 | 1381.3281 | 0.3436
705.687 | 56.7993 | 1.597 | 46.5209 | 1247.1472 | 0.48905 | 2.9125 | 71.2934 | 1426.1346 | 0.35681
706.2693 | 75.0958 | 1.1645 | 71.7805 | 1579.0973 | 0.52898 | 2.1238 | 110.0038 | 1805.7253 | 0.38595
706.8515 | 64.4445 | 1.032 | 49.7263 | 993.4803 | 0.33713 | 1.8822 | 76.2056 | 1136.062 | 0.24597
707.4338 | 51.9706 | 1.1373 | 52.4593 | 1011.344 | 0.51505 | 2.0742 | 80.3939 | 1156.4895 | 0.37578
708.016 | 65.0007 | 1.5455 | 69.6089 | 1203.1477 | 0.43608 | 2.8187 | 106.6758 | 1375.8204 | 0.31816
708.5983 | 64.6146 | 0.83416 | 51.6834 | 1192.0328 | 0.22146 | 1.5213 | 79.2049 | 1363.1103 | 0.16158
709.1805 | 59.0649 | 0.95246 | 49.8324 | 1195.5922 | 0.28816 | 1.7371 | 76.3682 | 1367.1806 | 0.21024
709.7628 | 82.9675 | 1.7637 | 68.9439 | 1422.7777 | 0.69087 | 3.2166 | 105.6567 | 1626.9711 | 0.50406
710.345 | 63.0105 | 0.84931 | 58.6338 | 1172.0176 | 0.52731 | 1.549 | 89.8564 | 1340.2225 | 0.38473
710.9273 | 56.851 | 0.99375 | 46.1616 | 1077.1332 | 0.70037 | 1.8124 | 70.7428 | 1231.7206 | 0.51099
711.5095 | 57.2436 | 1.1014 | 48.4196 | 1205.0259 | 0.6843 | 2.0088 | 74.2032 | 1377.9682 | 0.49927
712.0918 | 77.5517 | 1.3488 | 71.6255 | 1177.005 | 0.63846 | 2.46 | 109.7663 | 1345.9258 | 0.46582
712.674 | 60.7487 | 1.1479 | 51.4119 | 1234.0846 | 0.53659 | 2.0934 | 78.7889 | 1411.1973 | 0.3915
713.2563 | 61.8201 | 1.3128 | 69.6628 | 1172.7607 | 0.48909 | 2.3942 | 106.7584 | 1341.0723 | 0.35685
713.8385 | 61.8068 | 1.1157 | 53.7429 | 1173.7443 | 0.069298 | 2.0348 | 82.3612 | 1342.1971 | 0.05056
714.4208 | 50.9455 | 1.1054 | 51.3694 | 1188.0285 | 0.29177 | 2.016 | 78.7238 | 1358.5313 | 0.21288
715.003 | 55.3557 | 1.4373 | 53.8603 | 1075.2754 | 0.35407 | 2.6214 | 82.5411 | 1229.5962 | 0.25833
715.5853 | 55.6882 | 1.1336 | 63.8444 | 965.7289 | 0.29921 | 2.0674 | 97.8416 | 1104.3279 | 0.21831
716.1675 | 57.8996 | 1.4325 | 58.1157 | 1392.3642 | 0.52787 | 2.6126 | 89.0624 | 1592.1928 | 0.38514
716.7498 | 77.4947 | 1.3108 | 62.8434 | 1555.2447 | 0.36956 | 2.3906 | 96.3077 | 1778.4495 | 0.26964
717.332 | 64.3445 | 1.2812 | 50.6208 | 981.4256 | 0.49301 | 2.3367 | 77.5765 | 1122.2773 | 0.3597
717.9143 | 63.5742 | 1.5499 | 51.5176 | 1263.7715 | 0.20734 | 2.8267 | 78.9509 | 1445.1448 | 0.15128
718.4965 | 67.0252 | 1.6679 | 55.1504 | 1191.4758 | 0.24614 | 3.0419 | 84.5181 | 1362.4734 | 0.17959
719.0788 | 79.6437 | 1.4614 | 66.7131 | 1313.7178 | 0.41996 | 2.6652 | 102.238 | 1502.2592 | 0.30641
719.661 | 57.0803 | 1.6144 | 49.7532 | 1180.9382 | 0.71162 | 2.9442 | 76.2469 | 1350.4234 | 0.5192
720.2433 | 68.6371 | 1.3886 | 65.7904 | 1514.8411 | 0.61603 | 2.5325 | 100.8239 | 1732.2472 | 0.44946
720.8255 | 73.3787 | 1.3102 | 63.33 | 990.7926 | 0.49974 | 2.3896 | 97.0534 | 1132.9887 | 0.36461
721.4078 | 59.2325 | 1.0599 | 41.006 | 920.9102 | 0.23483 | 1.933 | 62.8419 | 1053.0769 | 0.17134
721.99 | 59.2886 | 1.5544 | 55.0477 | 1238.2504 | 0.56324 | 2.8349 | 84.3607 | 1415.961 | 0.41094
722.5723 | 66.6101 | 1.5866 | 58.7465 | 1250.1282 | 0.66832 | 2.8937 | 90.0292 | 1429.5434 | 0.48761
723.1545 | 61.0203 | 1.3747 | 55.5285 | 1155.8216 | 0.81026 | 2.5072 | 85.0976 | 1321.7022 | 0.59118
723.7368 | 61.4441 | 1.532 | 59.1051 | 1109.7788 | 0.38659 | 2.794 | 90.5788 | 1269.0514 | 0.28206
724.319 | 60.7925 | 1.3564 | 63.4968 | 1193.7062 | 0.13425 | 2.4739 | 97.3089 | 1365.0238 | 0.097953
724.9013 | 58.1855 | 1.5404 | 50.719 | 1279.2667 | 0.54902 | 2.8093 | 77.7269 | 1462.8638 | 0.40057
725.4835 | 66.8775 | 2.1375 | 62.809 | 1155.507 | 0.55661 | 3.8984 | 96.2549 | 1321.3424 | 0.40611
726.0658 | 72.248 | 1.4318 | 67.7449 | 1252.0271 | 0.40768 | 2.6112 | 103.8192 | 1431.7149 | 0.29745
726.648 | 76.0389 | 1.2886 | 56.9243 | 1254.89 | 0.66022 | 2.3502 | 87.2366 | 1434.9886 | 0.4817
727.2303 | 68.7817 | 1.7412 | 70.9682 | 1792.1844 | 0.48685 | 3.1756 | 108.7589 | 2049.3942 | 0.35521
727.8125 | 70.7788 | 1.3713 | 57.604 | 979.1328 | 0.4866 | 2.501 | 88.2782 | 1119.6555 | 0.35503
728.3948 | 57.9696 | 1.5232 | 56.8431 | 1098.3525 | 0.30732 | 2.778 | 87.1121 | 1255.9852 | 0.22422
728.977 | 68.9597 | 1.7314 | 59.812 | 1534.646 | 0.083843 | 3.1578 | 91.6621 | 1754.8945 | 0.061172
729.5593 | 75.604 | 1.4463 | 66.4199 | 1244.7209 | 0.32332 | 2.6377 | 101.7887 | 1423.3601 | 0.2359
730.1415 | 71.6057 | 1.2408 | 59.4675 | 1455.3454 | 0.23069 | 2.263 | 91.1341 | 1664.2129 | 0.16831
730.7238 | 72.0805 | 1.8835 | 64.2494 | 1600.9338 | 0.75249 | 3.4352 | 98.4624 | 1830.6958 | 0.54902
731.306 | 74.7846 | 1.2286 | 58.6585 | 1165.1182 | 0.15351 | 2.2406 | 89.8943 | 1332.333 | 0.112
731.8883 | 57.0043 | 1.0303 | 52.1084 | 1016.955 | 0.19746 | 1.879 | 79.8562 | 1162.9058 | 0.14407
732.4705 | 68.5567 | 1.6554 | 65.8041 | 1678.861 | 0.77619 | 3.0191 | 100.845 | 1919.8069 | 0.56631
733.0528 | 69.105 | 1.6115 | 66.2567 | 1278.5537 | 0.46309 | 2.939 | 101.5386 | 1462.0485 | 0.33787
733.635 | 65.3286 | 1.5362 | 53.5471 | 1010.8546 | 0.58288 | 2.8016 | 82.0611 | 1155.9298 | 0.42528
734.2173 | 58.557 | 1.7766 | 52.7612 | 1291.1366 | 0.48591 | 3.2402 | 80.8567 | 1476.4372 | 0.35452
734.7995 | 60.686 | 1.7301 | 57.2197 | 1096.9662 | 0.21448 | 3.1554 | 87.6893 | 1254.4 | 0.15649
735.3818 | 55.9701 | 1.1668 | 46.7849 | 1260.7084 | 0.0072051 | 2.128 | 71.698 | 1441.642 | 0.0052569
735.964 | 74.0124 | 1.6951 | 47.6786 | 1420.8276 | 0.60617 | 3.0914 | 73.0676 | 1624.7411 | 0.44227
736.5463 | 66.2993 | 1.186 | 69.8677 | 1090.0793 | 0.40005 | 2.163 | 107.0723 | 1246.5248 | 0.29188
737.1285 | 62.6698 | 1.2081 | 53.1395 | 1039.7173 | 0.33779 | 2.2033 | 81.4364 | 1188.9349 | 0.24645
737.7108 | 61.0301 | 1.9237 | 58.9081 | 1481.1387 | 0.49097 | 3.5083 | 90.2768 | 1693.708 | 0.35821
738.293 | 70.4546 | 1.3128 | 52.9259 | 1224.6278 | 0.63969 | 2.3943 | 81.109 | 1400.3833 | 0.46672
738.8753 | 62.8494 | 1.5554 | 45.5177 | 1139.2096 | 0.20085 | 2.8366 | 69.7559 | 1302.7061 | 0.14654
739.4575 | 67.9934 | 1.6367 | 63.7022 | 1506.9993 | 0.67232 | 2.9849 | 97.6237 | 1723.2801 | 0.49053
740.0398 | 70.176 | 1.2275 | 64.0131 | 1339.5329 | 0.51963 | 2.2387 | 98.1002 | 1531.7792 | 0.37913
740.622 | 65.1228 | 1.4955 | 61.6652 | 1223.1995 | 0.20152 | 2.7275 | 94.5021 | 1398.75 | 0.14703
741.2043 | 47.9885 | 1.6941 | 49.628 | 1544.7005 | 0.40449 | 3.0897 | 76.0551 | 1766.392 | 0.29512
741.7865 | 63.3605 | 1.3992 | 55.0747 | 1054.2524 | 0.37436 | 2.5518 | 84.4022 | 1205.556 | 0.27314
742.3688 | 74.6355 | 1.623 | 53.9024 | 1246.0778 | 0.45471 | 2.96 | 82.6056 | 1424.9118 | 0.33176
742.951 | 52.8893 | 1.6434 | 50.0719 | 1410.0309 | 0.22805 | 2.9972 | 76.7353 | 1612.395 | 0.16639
743.5333 | 73.0238 | 1.2398 | 43.0029 | 926.0645 | 0.36301 | 2.2612 | 65.9021 | 1058.9709 | 0.26485
744.1155 | 63.2468 | 1.4697 | 51.1972 | 1238.5701 | 0.34044 | 2.6804 | 78.4599 | 1416.3265 | 0.24839
744.6978 | 61.0973 | 1.7564 | 57.3613 | 1639.4754 | 0.53207 | 3.2033 | 87.9063 | 1874.7688 | 0.3882
745.28 | 58.3924 | 1.7192 | 48.5933 | 938.6126 | 0.63681 | 3.1355 | 74.4693 | 1073.3199 | 0.46462
745.8623 | 57.5838 | 1.3348 | 64.2462 | 1272.9166 | 0.3699 | 2.4345 | 98.4574 | 1455.6023 | 0.26988
746.4445 | 64.6462 | 1.6162 | 48.7185 | 1194.1047 | 0.57384 | 2.9476 | 74.6612 | 1365.4796 | 0.41868
747.0268 | 74.4506 | 1.4643 | 55.7649 | 1331.386 | 0.43281 | 2.6706 | 85.4598 | 1522.4632 | 0.31578
747.609 | 66.7313 | 1.3765 | 59.955 | 1201.7109 | 0.49311 | 2.5104 | 91.8811 | 1374.1774 | 0.35977
748.1913 | 74.2149 | 1.5983 | 51.6948 | 1438.053 | 0.934 | 2.915 | 79.2225 | 1644.4387 | 0.68146
748.7735 | 62.6385 | 1.2561 | 56.6544 | 1304.9231 | 0.57483 | 2.2908 | 86.823 | 1492.2023 | 0.4194
749.3558 | 70.6513 | 1.6039 | 62.2691 | 1277.8431 | 0.23482 | 2.9251 | 95.4276 | 1461.2359 | 0.17133
749.938 | 57.1673 | 1.5339 | 42.9699 | 1277.0281 | 0.22458 | 2.7975 | 65.8514 | 1460.3039 | 0.16386
750.5203 | 51.2299 | 1.2954 | 53.8311 | 1235.9565 | 0.30041 | 2.3625 | 82.4963 | 1413.3378 | 0.21918
751.1025 | 61.8775 | 1.2929 | 55.0057 | 1321.7417 | 0.55656 | 2.358 | 84.2963 | 1511.4348 | 0.40607
751.6848 | 56.8493 | 1.3259 | 60.2795 | 1154.8305 | 0.21072 | 2.4182 | 92.3785 | 1320.5689 | 0.15374
752.267 | 69.5461 | 1.488 | 58.3612 | 1303.4635 | 0.495 | 2.7138 | 89.4387 | 1490.5333 | 0.36116
752.8493 | 62.4965 | 1.6623 | 58.8306 | 1251.3954 | 0.32483 | 3.0317 | 90.1581 | 1430.9924 | 0.237
753.4315 | 60.5084 | 1.1562 | 49.0378 | 1062.1015 | 0.34836 | 2.1086 | 75.1506 | 1214.5316 | 0.25417
754.0138 | 53.1369 | 1.4784 | 60.3316 | 1196.2209 | 0.3585 | 2.6963 | 92.4584 | 1367.8995 | 0.26156
754.596 | 80.1341 | 1.3332 | 60.8684 | 1331.6496 | 0.16492 | 2.4314 | 93.281 | 1522.7646 | 0.12033
755.1783 | 43.5927 | 0.90621 | 44.2809 | 1020.3128 | 0.4104 | 1.6527 | 67.8606 | 1166.7455 | 0.29943
755.7605 | 64.8676 | 1.3567 | 59.6517 | 1441.8077 | 0.86029 | 2.4743 | 91.4164 | 1648.7323 | 0.62767
756.3428 | 63.4186 | 0.82712 | 42.0112 | 863.1048 | 0.65626 | 1.5085 | 64.3823 | 986.9754 | 0.47882
756.925 | 51.0634 | 1.3365 | 57.409 | 1309.7721 | 0.4725 | 2.4376 | 87.9794 | 1497.7473 | 0.34474
757.5073 | 80.7229 | 1.2335 | 58.5168 | 1370.632 | 0.56722 | 2.2496 | 89.6771 | 1567.3417 | 0.41385
758.0895 | 65.9028 | 1.0988 | 66.4907 | 1257.4744 | 0.15803 | 2.0039 | 101.8971 | 1437.9439 | 0.1153
758.6718 | 64.8334 | 1.3397 | 57.6778 | 1417.9594 | 0.33919 | 2.4432 | 88.3914 | 1621.4614 | 0.24747
759.254 | 67.7923 | 1.3908 | 53.8751 | 1302.4281 | 0.24394 | 2.5365 | 82.5637 | 1489.3493 | 0.17798
759.8363 | 65.9011 | 1.0105 | 52.6369 | 1278.0249 | 0.40918 | 1.8429 | 80.6662 | 1461.4438 | 0.29854
760.4185 | 58.8903 | 1.1654 | 48.9659 | 1313.7513 | 0.80475 | 2.1254 | 75.0403 | 1502.2975 | 0.58715
761.0008 | 73.486 | 1.034 | 55.2831 | 1167.4198 | 0.83426 | 1.8858 | 84.7215 | 1334.9649 | 0.60869
761.583 | 72.583 | 1.5304 | 64.9074 | 1231.0297 | 0.16608 | 2.7912 | 99.4707 | 1407.7039 | 0.12118
762.1653 | 57.2298 | 1.296 | 44.2965 | 1222.8718 | 0.3034 | 2.3637 | 67.8845 | 1398.3753 | 0.22136
762.7475 | 69.5969 | 1.2094 | 58.7092 | 1472.7327 | 0.55614 | 2.2056 | 89.972 | 1684.0955 | 0.40576
763.3298 | 73.2532 | 1.0017 | 59.404 | 1208.9949 | 0.076026 | 1.8269 | 91.0367 | 1382.5067 | 0.055469
763.912 | 49.7384 | 0.89773 | 35.1012 | 988.4787 | 0.25601 | 1.6373 | 53.7926 | 1130.3427 | 0.18678
764.4943 | 82.3345 | 1.7302 | 65.6403 | 1561.5614 | 0.82006 | 3.1556 | 100.5939 | 1785.6728 | 0.59832
765.0765 | 71.3881 | 0.78347 | 63.1102 | 1242.0545 | 0.21412 | 1.4289 | 96.7166 | 1420.311 | 0.15622
765.6588 | 61.2431 | 1.1276 | 51.8572 | 1330.3044 | 0.51221 | 2.0565 | 79.4713 | 1521.2263 | 0.37371
766.241 | 56.1198 | 1.1163 | 54.6365 | 1283.9978 | 0.3297 | 2.0359 | 83.7305 | 1468.2739 | 0.24055
766.8233 | 70.0535 | 1.2522 | 69.7837 | 1378.9995 | 0.24504 | 2.2837 | 106.9437 | 1576.91 | 0.17879
767.4055 | 53.5438 | 1.0651 | 46.9554 | 1289.2975 | 0.56918 | 1.9426 | 71.9593 | 1474.3342 | 0.41528
767.9878 | 58.4649 | 1.1855 | 64.4423 | 1454.0978 | 0.71839 | 2.1621 | 98.758 | 1662.7862 | 0.52415
768.57 | 71.0897 | 0.82609 | 47.6862 | 1180.6608 | 0.45241 | 1.5066 | 73.0793 | 1350.1062 | 0.33008
769.1523 | 64.3212 | 1.1308 | 43.3671 | 1198.8995 | 0.20816 | 2.0624 | 66.4601 | 1370.9625 | 0.15188
769.7345 | 55.8699 | 1.0449 | 45.4034 | 1275.1429 | 0.41563 | 1.9056 | 69.5808 | 1458.1481 | 0.30325
770.3168 | 72.0362 | 1.0436 | 63.1494 | 1100.9639 | 0.33191 | 1.9033 | 96.7766 | 1258.9714 | 0.24216
770.899 | 54.4215 | 1.0568 | 48.01 | 1190.8943 | 0.49401 | 1.9273 | 73.5755 | 1361.8084 | 0.36043
771.4813 | 56.1295 | 1.3297 | 56.7887 | 1202.8319 | 0.085168 | 2.4251 | 87.0288 | 1375.4593 | 0.062139
772.0635 | 73.1365 | 1.3703 | 61.3492 | 1473.2995 | 0.44787 | 2.4992 | 94.0178 | 1684.7437 | 0.32677
772.6458 | 57.6929 | 1.2509 | 60.552 | 1303.2096 | 0.28219 | 2.2814 | 92.7961 | 1490.243 | 0.20589
773.228 | 63.1816 | 1.6323 | 68.8123 | 1542.2262 | 0.4564 | 2.9769 | 105.4549 | 1763.5626 | 0.33299
773.8103 | 63.5603 | 0.89887 | 63.325 | 1126.0971 | 0.16345 | 1.6393 | 97.0456 | 1287.7117 | 0.11925
774.3925 | 48.8039 | 0.84234 | 44.8187 | 1077.6006 | 0.43592 | 1.5363 | 68.6847 | 1232.2551 | 0.31805
774.9748 | 60.6933 | 1.0302 | 55.1225 | 1238.515 | 0.50894 | 1.8789 | 84.4754 | 1416.2636 | 0.37133
775.557 | 57.0559 | 0.9287 | 52.8464 | 1091.6701 | 0.68694 | 1.6938 | 80.9872 | 1248.3438 | 0.50119
776.1393 | 59.7338 | 1.058 | 40.2381 | 1171.0143 | 0.27928 | 1.9297 | 61.665 | 1339.0753 | 0.20376
776.7215 | 62.4592 | 1.0567 | 66.0191 | 1461.5596 | 0.72914 | 1.9271 | 101.1744 | 1671.3189 | 0.53198
777.3038 | 68.3628 | 1.0914 | 54.9684 | 1186.549 | 0.22296 | 1.9905 | 84.2392 | 1356.8395 | 0.16267
777.886 | 60.1748 | 0.80554 | 53.2948 | 1252.0302 | 0.3027 | 1.4691 | 81.6743 | 1431.7184 | 0.22086
778.4683 | 67.5898 | 1.4005 | 69.7479 | 1369.4082 | 0.7056 | 2.5542 | 106.8889 | 1565.9422 | 0.51482
779.0505 | 68.1912 | 1.1128 | 48.5797 | 1056.1289 | 0.52586 | 2.0296 | 74.4485 | 1207.7018 | 0.38368
779.6328 | 49.6638 | 1.0567 | 45.9156 | 1073.2595 | 0.55227 | 1.9271 | 70.3657 | 1227.291 | 0.40294
780.215 | 66.7099 | 1.4363 | 54.3678 | 1316.9855 | 0.3715 | 2.6195 | 83.3188 | 1505.9959 | 0.27105
780.7973 | 80.0416 | 1.2479 | 73.4346 | 1322.4581 | 0.42094 | 2.276 | 112.5387 | 1512.2539 | 0.30712
781.3795 | 66.1967 | 1.1439 | 55.6045 | 1470.2671 | 0.31887 | 2.0862 | 85.2141 | 1681.2761 | 0.23265
781.9618 | 85.6919 | 1.7285 | 79.3202 | 1592.6107 | 0.19093 | 3.1525 | 121.5583 | 1821.1781 | 0.1393
782.544 | 83.7684 | 1.4361 | 67.8454 | 1408.7914 | 0.50475 | 2.6191 | 103.9732 | 1610.9775 | 0.36827
783.1263 | 56.8024 | 1.1854 | 51.6792 | 1216.8935 | 0.49084 | 2.1618 | 79.1985 | 1391.539 | 0.35812
783.7085 | 70.9799 | 1.4245 | 48.9816 | 1227.8557 | 0.31282 | 2.598 | 75.0645 | 1404.0744 | 0.22824
784.2908 | 56.6867 | 1.077 | 56.2961 | 995.112 | 0.26993 | 1.9642 | 86.274 | 1137.928 | 0.19694
784.873 | 59.2376 | 1.2242 | 46.898 | 1221.3115 | 0.2893 | 2.2326 | 71.8713 | 1396.591 | 0.21107
785.4553 | 56.4888 | 1.391 | 54.2604 | 1463.3167 | 0.61729 | 2.5369 | 83.1542 | 1673.3281 | 0.45038
786.0375 | 66.5404 | 1.0578 | 65.5377 | 1337.4273 | 0.24274 | 1.9291 | 100.4367 | 1529.3714 | 0.1771
786.6198 | 47.286 | 1.295 | 42.0497 | 1202.285 | 0.12817 | 2.3618 | 64.4413 | 1374.8339 | 0.093517
787.202 | 49.6425 | 1.2565 | 45.9242 | 1132.4744 | 0.17972 | 2.2915 | 70.3789 | 1295.0043 | 0.13112
787.7843 | 78.5472 | 1.23 | 68.5742 | 1124.339 | 0.5689 | 2.2433 | 105.09 | 1285.7013 | 0.41507
788.3665 | 54.374 | 1.2117 | 51.862 | 1095.7511 | 0.86074 | 2.2099 | 79.4786 | 1253.0105 | 0.62801
788.9488 | 71.5086 | 1.6757 | 48.3962 | 1186.3237 | 0.4001 | 3.0561 | 74.1673 | 1356.5819 | 0.29191
789.531 | 64.9032 | 1.3512 | 54.658 | 1377.1 | 0.38829 | 2.4642 | 83.7635 | 1574.7379 | 0.2833
790.1133 | 65.0637 | 1.2246 | 58.0434 | 1249.7358 | 0.29791 | 2.2334 | 88.9516 | 1429.0947 | 0.21736
790.6955 | 58.0554 | 1.7162 | 53.0379 | 1343.2605 | 0.908 | 3.13 | 81.2807 | 1536.0419 | 0.66249
791.2778 | 66.2053 | 1.1107 | 65.7271 | 1250.0859 | 0.24578 | 2.0256 | 100.727 | 1429.4951 | 0.17932
791.86 | 64.3128 | 1.5185 | 53.0148 | 1319.0098 | 0.59902 | 2.7694 | 81.2454 | 1508.3107 | 0.43705
792.4423 | 61.5699 | 1.8809 | 62.3554 | 1330.7436 | 0.46726 | 3.4304 | 95.5598 | 1521.7285 | 0.34091
793.0245 | 67.7573 | 1.2118 | 61.1118 | 1195.6114 | 0.57892 | 2.2101 | 93.654 | 1367.2025 | 0.42239
793.6068 | 66.4907 | 1.2276 | 55.2138 | 1452.6343 | 0.80296 | 2.2388 | 84.6153 | 1661.1127 | 0.58584
794.189 | 55.4377 | 1.9008 | 59.0008 | 1286.556 | 0.23563 | 3.4666 | 90.4189 | 1471.1992 | 0.17192
794.7713 | 80.5894 | 1.5189 | 60.6471 | 1238.0117 | 0.48786 | 2.7701 | 92.9418 | 1415.688 | 0.35595
795.3535 | 56.9874 | 1.5763 | 58.2896 | 1090.3994 | 0.3262 | 2.8749 | 89.3289 | 1246.8907 | 0.238
795.9358 | 59.272 | 1.6891 | 57.5168 | 1411.189 | 0.55645 | 3.0806 | 88.1447 | 1613.7193 | 0.40599
796.518 | 76.4987 | 1.2789 | 60.8262 | 1262.7886 | 0.40918 | 2.3325 | 93.2163 | 1444.0208 | 0.29854
797.1003 | 55.7477 | 1.1773 | 49.2544 | 1087.2999 | 0.23948 | 2.1472 | 75.4825 | 1243.3464 | 0.17473
797.6825 | 61.8384 | 1.6974 | 64.4933 | 1560.7697 | 0.83729 | 3.0958 | 98.8362 | 1784.7674 | 0.61089
798.2648 | 69.1757 | 1.5072 | 69.8051 | 1306.4146 | 0.37399 | 2.7489 | 106.9764 | 1493.9079 | 0.27287
798.847 | 66.8108 | 1.5869 | 51.1796 | 1156.4823 | 0.2939 | 2.8942 | 78.4328 | 1322.4577 | 0.21443
799.4293 | 58.2746 | 1.9254 | 47.653 | 1348.0915 | 0.91006 | 3.5115 | 73.0283 | 1541.5661 | 0.66398
800.0115 | 72.9294 | 1.5897 | 73.917 | 1260.6796 | 0.54429 | 2.8992 | 113.2779 | 1441.6091 | 0.39712
800.5938 | 62.2047 | 1.4981 | 46.9791 | 1035.8985 | 0.20186 | 2.7322 | 71.9955 | 1184.568 | 0.14728
801.176 | 60.4603 | 1.4774 | 44.1608 | 1098.1111 | 0.27777 | 2.6945 | 67.6765 | 1255.7092 | 0.20266
801.7583 | 71.9346 | 1.6268 | 57.8193 | 1244.7137 | 0.46273 | 2.9669 | 88.6083 | 1423.3518 | 0.33761
802.3405 | 65.5461 | 1.1574 | 44.7032 | 999.884 | 0.33887 | 2.1108 | 68.5077 | 1143.3848 | 0.24724
802.9228 | 70.3416 | 1.658 | 64.3692 | 1554.6656 | 0.59583 | 3.0239 | 98.646 | 1777.7873 | 0.43472
803.505 | 59.2907 | 1.3575 | 51.1268 | 967.0022 | 0.46848 | 2.4758 | 78.352 | 1105.7839 | 0.34181
804.0873 | 66.2742 | 1.1103 | 59.4919 | 1221.4368 | 0.67481 | 2.0249 | 91.1714 | 1396.7343 | 0.49235
804.6695 | 65.1794 | 1.1517 | 58.8795 | 1452.2296 | 0.63594 | 2.1005 | 90.233 | 1660.6499 | 0.46399
805.2518 | 84.5277 | 1.8391 | 68.9926 | 1529.3472 | 0.26305 | 3.354 | 105.7313 | 1748.8352 | 0.19192
805.834 | 62.1221 | 1.2049 | 59.7171 | 1121.8131 | 0.68695 | 2.1974 | 91.5166 | 1282.8128 | 0.5012
806.4163 | 58.9669 | 1.1356 | 53.9469 | 1467.9852 | 0.57008 | 2.0711 | 82.6737 | 1678.6667 | 0.41594
806.9985 | 64.772 | 1.3134 | 51.6235 | 1135.5286 | 0.36723 | 2.3953 | 79.1131 | 1298.4968 | 0.26794
807.5808 | 63.1207 | 1.1463 | 54.4068 | 1150.1224 | 0.13635 | 2.0906 | 83.3785 | 1315.185 | 0.099483
808.163 | 67.3021 | 1.9104 | 51.6853 | 1387.021 | 0.30787 | 3.4841 | 79.2078 | 1586.0828 | 0.22462
808.7453 | 74.2999 | 1.6209 | 59.753 | 1286.4245 | 0.80591 | 2.9561 | 91.5716 | 1471.0489 | 0.588
809.3275 | 68.3745 | 1.3822 | 52.5877 | 1170.8329 | 0.34879 | 2.5208 | 80.5908 | 1338.8678 | 0.25448
809.9098 | 79.1814 | 1.9984 | 64.8185 | 1506.3621 | 0.55352 | 3.6446 | 99.3345 | 1722.5513 | 0.40385
810.492 | 80.4919 | 2.0695 | 69.1178 | 1688.999 | 0.60807 | 3.7744 | 105.9232 | 1931.3998 | 0.44366
811.0743 | 65.9115 | 1.1076 | 57.6849 | 1165.9766 | 0.21675 | 2.02 | 88.4023 | 1333.3146 | 0.15814
811.6565 | 66.4471 | 1.4233 | 49.0139 | 1317.5907 | 0.40796 | 2.5958 | 75.1139 | 1506.6879 | 0.29765
812.2388 | 71.2534 | 1.3023 | 63.569 | 1387.1196 | 0.34014 | 2.3752 | 97.4196 | 1586.1955 | 0.24817
812.821 | 70.7048 | 1.3796 | 52.125 | 1121.832 | 0.22903 | 2.5161 | 79.8817 | 1282.8345 | 0.1671
813.4033 | 66.8283 | 1.4685 | 57.6093 | 1550.8827 | 0.41435 | 2.6783 | 88.2863 | 1773.4614 | 0.30231
813.9855 | 62.3923 | 0.92438 | 50.2121 | 1060.3584 | 0.39131 | 1.6859 | 76.9502 | 1212.5383 | 0.2855
814.5678 | 58.759 | 0.99424 | 43.5925 | 1023.0358 | 0.42799 | 1.8133 | 66.8055 | 1169.8593 | 0.31227
815.15 | 60.6286 | 1.5113 | 53.9521 | 1051.5452 | 0.51106 | 2.7563 | 82.6818 | 1202.4603 | 0.37287
815.7323 | 73.5142 | 2.1995 | 70.2635 | 1473.3235 | 0.46132 | 4.0115 | 107.679 | 1684.7711 | 0.33658
816.3145 | 69.8597 | 1.252 | 63.74 | 1102.3606 | 0.21961 | 2.2834 | 97.6816 | 1260.5686 | 0.16023
816.8968 | 56.0153 | 1.2078 | 45.567 | 1415.9213 | 0.27497 | 2.2028 | 69.8316 | 1619.1307 | 0.20062
817.479 | 70.2895 | 1.3285 | 61.44 | 1021.9545 | 0.37146 | 2.4229 | 94.1569 | 1168.6228 | 0.27102
818.0613 | 70.8113 | 1.3153 | 59.0869 | 1229.4872 | 0.5448 | 2.3988 | 90.5508 | 1405.94 | 0.39749
818.6435 | 60.4421 | 1.1086 | 47.786 | 982.4584 | 0.38243 | 2.0218 | 73.2322 | 1123.4583 | 0.27903
819.2258 | 67.2513 | 1.7447 | 64.5069 | 1283.0853 | 0.67229 | 3.182 | 98.857 | 1467.2304 | 0.49051
819.808 | 78.7733 | 1.3252 | 55.2383 | 1214.0939 | 0.42204 | 2.417 | 84.6528 | 1388.3376 | 0.30792
820.3903 | 58.4937 | 1.7319 | 53.9661 | 1398.5344 | 0.57393 | 3.1586 | 82.7032 | 1599.2486 | 0.41875
820.9725 | 77.935 | 2.0945 | 64.2201 | 1566.6501 | 0.76071 | 3.8199 | 98.4174 | 1791.4918 | 0.55502
821.5548 | 74.3047 | 1.4291 | 51.8694 | 1032.0635 | 0.72003 | 2.6064 | 79.4899 | 1180.1826 | 0.52534
822.137 | 55.9899 | 1.1916 | 45.7507 | 1158.1673 | 0.41452 | 2.1733 | 70.1131 | 1324.3845 | 0.30244
822.7193 | 85.6167 | 2.076 | 66.7038 | 1483.9103 | 0.17238 | 3.7861 | 102.2237 | 1696.8774 | 0.12577
823.3015 | 65.4706 | 1.591 | 54.5184 | 1338.1792 | 0.29247 | 2.9016 | 83.5495 | 1530.2312 | 0.21339
823.8838 | 57.0516 | 1.5952 | 50.3591 | 1265.1911 | 0.59879 | 2.9092 | 77.1755 | 1446.7681 | 0.43688
824.466 | 69.3872 | 1.6578 | 58.3209 | 1411.6094 | 0.83002 | 3.0235 | 89.3769 | 1614.2 | 0.60559
825.0483 | 69.9524 | 1.4931 | 61.5301 | 1186.3641 | 0.6279 | 2.7232 | 94.295 | 1356.6281 | 0.45812
825.6305 | 59.8096 | 1.1395 | 47.1738 | 1061.172 | 0.51485 | 2.0781 | 72.294 | 1213.4687 | 0.37564
826.2128 | 57.023 | 1.4868 | 56.5666 | 1186.5818 | 0.45039 | 2.7116 | 86.6885 | 1356.877 | 0.32861
826.795 | 77.6707 | 1.4643 | 61.7269 | 1434.8129 | 0.24309 | 2.6706 | 94.5966 | 1640.7336 | 0.17736
827.3773 | 60.6574 | 1.6237 | 51.7146 | 1345.7568 | 0.28783 | 2.9613 | 79.2527 | 1538.8964 | 0.21
827.9595 | 70.6792 | 1.377 | 59.6025 | 1339.4493 | 0.39939 | 2.5113 | 91.3409 | 1531.6837 | 0.2914
828.5418 | 71.8018 | 1.6217 | 79.3999 | 1354.1158 | 0.41946 | 2.9577 | 121.6806 | 1548.4551 | 0.30604
829.124 | 69.7511 | 1.7523 | 54.4066 | 1243.1517 | 0.0072051 | 3.1958 | 83.3782 | 1421.5657 | 0.0052569
829.7063 | 78.0136 | 1.8459 | 55.3397 | 1659.0491 | 0.95614 | 3.3664 | 84.8082 | 1897.1516 | 0.69761
830.2885 | 63.9545 | 1.0764 | 57.8184 | 1175.1794 | 0.79122 | 1.9631 | 88.6068 | 1343.8382 | 0.57728
830.8708 | 66.3434 | 1.7507 | 51.4445 | 1199.6864 | 0.42089 | 3.193 | 78.8388 | 1371.8623 | 0.30709
831.453 | 75.1347 | 1.7939 | 59.56 | 1208.7232 | 0.65089 | 3.2717 | 91.2758 | 1382.1961 | 0.4749
832.0353 | 60.3836 | 1.4051 | 48.1876 | 1164.959 | 0.2955 | 2.5626 | 73.8477 | 1332.1509 | 0.2156
832.6175 | 64.5936 | 1.5486 | 50.2875 | 1240.1368 | 0.35871 | 2.8243 | 77.0657 | 1418.1181 | 0.26172
833.1998 | 71.6558 | 2.1054 | 56.1363 | 1335.0532 | 0.0072051 | 3.8398 | 86.029 | 1526.6567 | 0.0052569
833.782 | 77.4299 | 1.6395 | 60.3768 | 1260.2828 | 0.54841 | 2.9901 | 92.5276 | 1441.1554 | 0.40012
834.3643 | 61.4293 | 1.6366 | 55.2068 | 1265.9038 | 0.4177 | 2.9848 | 84.6046 | 1447.5831 | 0.30476
834.9465 | 83.7505 | 1.9279 | 52.1981 | 1363.2059 | 0.35621 | 3.516 | 79.9938 | 1558.8498 | 0.25989
835.5288 | 68.166 | 1.9679 | 60.3165 | 1286.4252 | 0.74583 | 3.589 | 92.4352 | 1471.0497 | 0.54416
836.111 | 53.8807 | 1.6042 | 59.7894 | 1238.2552 | 0.35568 | 2.9258 | 91.6274 | 1415.9665 | 0.25951
836.6933 | 72.8041 | 2.4943 | 68.8354 | 1527.3671 | 0.79722 | 4.5491 | 105.4904 | 1746.571 | 0.58166
837.2755 | 78.464 | 1.5699 | 53.9825 | 1109.3491 | 0.38998 | 2.8631 | 82.7283 | 1268.5601 | 0.28454
837.8578 | 59.8692 | 1.7134 | 46.7837 | 1095.0381 | 0.12544 | 3.1249 | 71.6962 | 1252.1952 | 0.091525
838.44 | 70.6704 | 2.4626 | 66.574 | 1698.468 | 0.79159 | 4.4912 | 102.0249 | 1942.2279 | 0.57755
839.0223 | 73.8961 | 1.6431 | 58.7682 | 1386.2975 | 0.40157 | 2.9966 | 90.0625 | 1585.2554 | 0.29299
839.6045 | 78.9124 | 2.3083 | 56.099 | 1533.8723 | 0.2555 | 4.2098 | 85.9718 | 1754.0098 | 0.18641
840.1868 | 58.3255 | 1.8247 | 45.2934 | 1133.7287 | 0.23104 | 3.3278 | 69.4122 | 1296.4386 | 0.16857
840.769 | 70.6869 | 1.7777 | 71.2894 | 1337.0126 | 0.75896 | 3.2421 | 109.2512 | 1528.8973 | 0.55374
841.3513 | 57.9381 | 1.3999 | 47.7587 | 1301.631 | 0.44433 | 2.5531 | 73.1902 | 1488.4378 | 0.32419
841.9335 | 70.5293 | 2.3175 | 53.1504 | 1334.97 | 0.33635 | 4.2266 | 81.4531 | 1526.5615 | 0.2454
842.5158 | 66.6344 | 1.8648 | 73.7299 | 1353.5354 | 0.53002 | 3.401 | 112.9913 | 1547.7914 | 0.38671
843.098 | 66.0339 | 2.2117 | 49.4917 | 1189.3341 | 0.48331 | 4.0337 | 75.8462 | 1360.0243 | 0.35262
843.6803 | 69.9329 | 2.1398 | 54.8176 | 1384.7122 | 0.79167 | 3.9025 | 84.0081 | 1583.4425 | 0.57761
844.2625 | 79.2661 | 1.8446 | 62.2956 | 1271.9944 | 0.32013 | 3.3642 | 95.4681 | 1454.5478 | 0.23357
844.8448 | 62.6644 | 1.9973 | 54.8745 | 1360.6047 | 0.42288 | 3.6427 | 84.0953 | 1555.8752 | 0.30854
845.427 | 61.8389 | 2.1626 | 49.3333 | 1479.8089 | 0.29011 | 3.9441 | 75.6034 | 1692.1873 | 0.21167
846.0093 | 70.481 | 2.6842 | 58.2464 | 1193.0904 | 0.22483 | 4.8955 | 89.2628 | 1364.3197 | 0.16404
846.5915 | 61.9619 | 1.8404 | 54.5561 | 1416.0115 | 0.61812 | 3.3564 | 83.6073 | 1619.2339 | 0.45098
847.1738 | 67.7165 | 2.5396 | 51.8075 | 1583.4879 | 0.4878 | 4.6317 | 79.3951 | 1810.7461 | 0.3559
847.756 | 74.4441 | 2.409 | 57.5231 | 1153.6061 | 0.28469 | 4.3934 | 88.1543 | 1319.1687 | 0.20771
848.3383 | 54.7158 | 2.0653 | 43.1814 | 1026.9111 | 0.33217 | 3.7667 | 66.1756 | 1174.2908 | 0.24236
848.9205 | 63.6248 | 2.0279 | 47.802 | 1420.0472 | 0.42937 | 3.6985 | 73.2567 | 1623.8488 | 0.31327
849.5028 | 62.5822 | 2.3268 | 58.3114 | 1220.7211 | 0.57257 | 4.2435 | 89.3624 | 1395.9159 | 0.41775
850.085 | 67.8968 | 2.6145 | 45.7496 | 1242.5738 | 0.48585 | 4.7683 | 70.1114 | 1420.9048 | 0.35448
850.6673 | 61.4491 | 2.3323 | 45.5432 | 1423.1482 | 0.29086 | 4.2536 | 69.795 | 1627.3948 | 0.21222
851.2495 | 68.3188 | 2.1868 | 61.5133 | 1354.1388 | 0.38351 | 3.9883 | 94.2693 | 1548.4814 | 0.27981
851.8318 | 63.1084 | 1.6372 | 42.1228 | 1036.3498 | 0.12821 | 2.986 | 64.5533 | 1185.0841 | 0.093542
852.414 | 57.5333 | 2.2334 | 50.1682 | 1463.637 | 0.51116 | 4.0732 | 76.8828 | 1673.6945 | 0.37295
852.9963 | 69.9209 | 1.5604 | 59.7787 | 1265.2743 | 0.23782 | 2.8459 | 91.6109 | 1446.8632 | 0.17352
853.5785 | 76.3025 | 1.9529 | 58.5646 | 1203.6024 | 0.55793 | 3.5617 | 89.7504 | 1376.3403 | 0.40707
854.1608 | 66.6782 | 2.8336 | 57.6111 | 1323.2284 | 0.15309 | 5.1679 | 88.2892 | 1513.1348 | 0.11169
854.743 | 81.2821 | 2.2515 | 61.3505 | 1355.6518 | 0.65835 | 4.1062 | 94.0197 | 1550.2115 | 0.48034
855.3253 | 78.0903 | 2.1375 | 54.7666 | 1379.89 | 0.44748 | 3.8984 | 83.93 | 1577.9283 | 0.32649
855.9075 | 68.9853 | 2.1987 | 55.0224 | 1423.8669 | 0.34979 | 4.01 | 84.322 | 1628.2167 | 0.25521
856.4898 | 54.8395 | 1.9462 | 57.0996 | 1061.7156 | 0.27601 | 3.5495 | 87.5052 | 1214.0903 | 0.20138
857.072 | 64.8838 | 1.9714 | 47.1362 | 1224.4008 | 0.67698 | 3.5954 | 72.2363 | 1400.1237 | 0.49393
857.6543 | 59.2573 | 2.2582 | 56.1316 | 1408.6355 | 0.37088 | 4.1184 | 86.0219 | 1610.7993 | 0.27059
858.2365 | 82.7537 | 2.2835 | 63.7957 | 1363.6049 | 0.55788 | 4.1647 | 97.7671 | 1559.306 | 0.40703
858.8188 | 60.2435 | 1.7548 | 44.1518 | 1087.8799 | 0.44365 | 3.2003 | 67.6627 | 1244.0097 | 0.32369
859.401 | 53.2315 | 2.0085 | 45.8643 | 1203.3513 | 0.26374 | 3.6631 | 70.2872 | 1376.0532 | 0.19243
859.9833 | 64.1668 | 2.1132 | 60.9922 | 1399.532 | 0.13982 | 3.8541 | 93.4707 | 1600.3893 | 0.10201
860.5655 | 65.772 | 2.5531 | 48.0301 | 1408.2535 | 0.60146 | 4.6563 | 73.6063 | 1610.3624 | 0.43883
861.1478 | 57.8826 | 2.3416 | 46.9829 | 1309.5369 | 0.14342 | 4.2706 | 72.0013 | 1497.4783 | 0.10464
861.73 | 68.2974 | 1.7788 | 51.4365 | 1266.0956 | 0.5023 | 3.2442 | 78.8266 | 1447.8024 | 0.36648
862.3123 | 75.9312 | 1.8724 | 53.0066 | 1330.0521 | 0.42806 | 3.4149 | 81.2328 | 1520.9378 | 0.31231
862.8945 | 58.8281 | 2.3495 | 56.5016 | 1285.8616 | 0.41297 | 4.285 | 86.5888 | 1470.4052 | 0.3013
863.4768 | 77.3499 | 2.1977 | 65.1932 | 1459.8198 | 0.67437 | 4.0082 | 99.9087 | 1669.3294 | 0.49203
864.059 | 67.9281 | 1.7229 | 45.8484 | 1351.0654 | 0.55254 | 3.1422 | 70.2628 | 1544.9668 | 0.40314
864.6413 | 65.9379 | 1.9203 | 45.2705 | 1467.9996 | 0.7554 | 3.5021 | 69.3771 | 1678.6831 | 0.55115
865.2235 | 58.7665 | 2.3745 | 44.1167 | 1277.4428 | 0.27665 | 4.3305 | 67.6089 | 1460.7781 | 0.20185
865.8058 | 63.4485 | 1.6736 | 57.8642 | 1194.1502 | 0.5054 | 3.0523 | 88.677 | 1365.5316 | 0.36875
866.388 | 60.957 | 2.095 | 47.3468 | 1396.5109 | 0.20833 | 3.8208 | 72.5591 | 1596.9347 | 0.152
866.9703 | 77.3095 | 2.3119 | 58.9295 | 1342.823 | 0.56334 | 4.2164 | 90.3097 | 1535.5416 | 0.41102
867.5525 | 63.0877 | 1.1499 | 54.372 | 1415.7029 | 0.27701 | 2.0971 | 83.3252 | 1618.881 | 0.20211
868.1348 | 59.4617 | 1.4619 | 44.5831 | 1355.1832 | 0.28343 | 2.6661 | 68.3237 | 1549.6757 | 0.20679
868.717 | 64.2971 | 1.6256 | 52.816 | 1224.5829 | 0.071412 | 2.9648 | 80.9406 | 1400.3319 | 0.052103
869.2993 | 68.091 | 1.4319 | 44.7131 | 1433.0135 | 0.66416 | 2.6115 | 68.5229 | 1638.6759 | 0.48458
869.8815 | 72.0068 | 2.1453 | 48.9833 | 1463.1203 | 0.87454 | 3.9125 | 75.0671 | 1673.1036 | 0.63807
870.4638 | 66.285 | 1.7295 | 59.7949 | 1313.9698 | 0.3728 | 3.1542 | 91.6357 | 1502.5474 | 0.27199
871.046 | 64.5312 | 1.604 | 52.2829 | 1282.9632 | 0.71724 | 2.9254 | 80.1236 | 1467.0908 | 0.52331
871.6283 | 56.5049 | 1.77 | 45.1669 | 1199.6397 | 0.34338 | 3.2281 | 69.2184 | 1371.8089 | 0.25054
872.2105 | 73.6149 | 1.9851 | 56.8073 | 1396.8249 | 0.37344 | 3.6203 | 87.0573 | 1597.2937 | 0.27246
872.7928 | 68.6471 | 1.8808 | 54.3461 | 1281.6184 | 0.35817 | 3.4302 | 83.2855 | 1465.553 | 0.26132
873.375 | 63.8627 | 2.0714 | 41.8885 | 1426.6752 | 0.65088 | 3.7777 | 64.1942 | 1631.428 | 0.47488
873.9573 | 73.6847 | 1.6385 | 50.2667 | 1243.9263 | 0.59886 | 2.9882 | 77.0339 | 1422.4514 | 0.43693
874.5395 | 85.9822 | 2.0075 | 72.5061 | 1823.3105 | 0.17741 | 3.6613 | 111.1158 | 2084.9874 | 0.12944
875.1218 | 66.6884 | 1.8126 | 48.2799 | 1366.8622 | 0.52693 | 3.3058 | 73.9891 | 1563.0308 | 0.38445
875.704 | 69.3571 | 1.7295 | 52.9122 | 1389.6773 | 0.49481 | 3.1543 | 81.0881 | 1589.1202 | 0.36102
876.2863 | 70.3924 | 1.9999 | 71.154 | 1317.3666 | 0.58762 | 3.6474 | 109.0437 | 1506.4318 | 0.42873
876.8685 | 69.9678 | 1.9875 | 46.2783 | 1686.7895 | 0.84412 | 3.6248 | 70.9215 | 1928.8732 | 0.61588
877.4508 | 75.9288 | 2.0452 | 59.2193 | 1656.7714 | 0.3296 | 3.7301 | 90.7538 | 1894.5471 | 0.24048
878.033 | 69.3329 | 1.4393 | 50.0279 | 1178.7054 | 0.34365 | 2.625 | 76.6678 | 1347.8702 | 0.25073
878.6153 | 69.0543 | 1.9348 | 56.4978 | 1700.3542 | 0.32444 | 3.5287 | 86.583 | 1944.3848 | 0.23672
879.1975 | 65.742 | 2.0709 | 53.542 | 1487.1604 | 0.72394 | 3.7769 | 82.0532 | 1700.5939 | 0.5282
879.7798 | 70.5627 | 1.793 | 49.3813 | 1289.7111 | 0.42286 | 3.27 | 75.677 | 1474.8072 | 0.30852
880.362 | 65.3435 | 2.0564 | 53.5924 | 1535.2187 | 0.48079 | 3.7505 | 82.1305 | 1755.5494 | 0.35079
880.9443 | 67.9613 | 2.0858 | 57.305 | 1681.7886 | 0.24091 | 3.8041 | 87.82 | 1923.1547 | 0.17577
881.5265 | 75.0997 | 2.1154 | 61.2324 | 1451.0271 | 0.35958 | 3.858 | 93.8388 | 1659.2749 | 0.26235
882.1088 | 63.6221 | 1.2915 | 41.0728 | 1119.0711 | 0.38499 | 2.3554 | 62.9442 | 1279.6773 | 0.28089
882.691 | 61.5528 | 1.6814 | 54.6551 | 1685.0542 | 0.57248 | 3.0666 | 83.759 | 1926.8888 | 0.41769
883.2733 | 65.3217 | 1.5533 | 53.1867 | 1323.4871 | 0.37341 | 2.8328 | 81.5087 | 1513.4306 | 0.27245
883.8555 | 72.3191 | 1.9271 | 56.9683 | 1442.0463 | 0.32535 | 3.5146 | 87.304 | 1649.0052 | 0.23738
884.4378 | 70.4751 | 1.5494 | 66.674 | 1422.1814 | 0.076228 | 2.8258 | 102.1781 | 1626.2893 | 0.055617
885.02 | 71.933 | 1.6715 | 67.0085 | 1340.2816 | 0.22201 | 3.0485 | 102.6907 | 1532.6354 | 0.16198
885.6023 | 59.823 | 1.861 | 52.3597 | 1583.3946 | 0.30791 | 3.3941 | 80.2414 | 1810.6394 | 0.22466
886.1845 | 69.6807 | 2.0886 | 49.717 | 1316.3067 | 0.48043 | 3.8092 | 76.1914 | 1505.2197 | 0.35053
886.7668 | 76.3431 | 1.4383 | 51.7066 | 1297.6317 | 0.67212 | 2.6231 | 79.2405 | 1483.8645 | 0.49038
887.349 | 49.05 | 1.5742 | 45.7274 | 1277.088 | 0.6232 | 2.871 | 70.0773 | 1460.3724 | 0.4547
887.9313 | 63.1326 | 1.9117 | 77.8144 | 1309.3465 | 0.29287 | 3.4865 | 119.2508 | 1497.2606 | 0.21368
888.5135 | 62.2968 | 1.5501 | 53.2205 | 1358.8875 | 0.91444 | 2.827 | 81.5605 | 1553.9116 | 0.66719
889.0958 | 64.567 | 1.3215 | 40.7753 | 1407.0138 | 0.59604 | 2.4101 | 62.4883 | 1608.9449 | 0.43488
889.678 | 62.0563 | 1.6118 | 51.313 | 1359.8917 | 0.81794 | 2.9395 | 78.6374 | 1555.0599 | 0.59678
890.2603 | 65.0831 | 1.4466 | 71.0286 | 1371.1083 | 0.33016 | 2.6383 | 108.8515 | 1567.8863 | 0.24089
890.8425 | 54.8866 | 1.6525 | 41.1375 | 1104.5113 | 0.49164 | 3.0138 | 63.0433 | 1263.0279 | 0.3587
891.4248 | 63.7157 | 2.0551 | 53.1826 | 1430.1805 | 0.071813 | 3.748 | 81.5025 | 1635.4363 | 0.052395
892.007 | 63.7313 | 1.6421 | 48.1002 | 1174.3896 | 0.13455 | 2.9947 | 73.7136 | 1342.9351 | 0.098166
892.5893 | 67.1616 | 1.6464 | 51.9585 | 1472.8127 | 0.1358 | 3.0027 | 79.6265 | 1684.1871 | 0.099083
893.1715 | 71.1017 | 1.2194 | 45.9948 | 1545.4944 | 0.4543 | 2.2239 | 70.4871 | 1767.2998 | 0.33146
893.7538 | 67.312 | 1.6344 | 55.8122 | 1256.1399 | 0.63927 | 2.9809 | 85.5323 | 1436.4179 | 0.46642
894.336 | 80.4272 | 1.9174 | 55.8695 | 1304.1417 | 0.4253 | 3.497 | 85.6202 | 1491.3088 | 0.3103
894.9183 | 68.3015 | 1.8185 | 58.4678 | 1633.4809 | 0.54536 | 3.3165 | 89.602 | 1867.9139 | 0.3979
895.5005 | 62.0721 | 1.7398 | 48.7859 | 1317.1709 | 0.26653 | 3.173 | 74.7645 | 1506.2079 | 0.19446
896.0828 | 73.7946 | 1.7121 | 48.9419 | 1382.5027 | 0.52861 | 3.1224 | 75.0035 | 1580.916 | 0.38568
896.665 | 73.7808 | 2.45 | 69.4428 | 1700.0853 | 0.78492 | 4.4682 | 106.4213 | 1944.0772 | 0.57269
897.2473 | 70.2794 | 1.4914 | 50.0775 | 1201.907 | 0.27216 | 2.7201 | 76.7439 | 1374.4016 | 0.19857
897.8295 | 79.5232 | 1.4571 | 50.8139 | 1600.8581 | 0.4275 | 2.6574 | 77.8724 | 1830.6091 | 0.31191
898.4118 | 65.621 | 1.6505 | 46.4657 | 1345.5363 | 0.69316 | 3.0102 | 71.2089 | 1538.6442 | 0.50574
898.994 | 60.1441 | 1.3241 | 48.4333 | 1143.4982 | 0.46061 | 2.4149 | 74.2241 | 1307.6101 | 0.33607
899.5763 | 70.464 | 1.729 | 50.654 | 1388.9179 | 0.56544 | 3.1533 | 77.6274 | 1588.2519 | 0.41255
900.1585 | 69.9946 | 1.5527 | 60.2476 | 1313.5254 | 0.44504 | 2.8318 | 92.3295 | 1502.0392 | 0.32471
900.7408 | 70.6246 | 1.4318 | 54.3317 | 1289.5044 | 0.21129 | 2.6113 | 83.2635 | 1474.5708 | 0.15416
901.323 | 72.0323 | 1.5091 | 54.1166 | 1375.2136 | 0.564 | 2.7522 | 82.9339 | 1572.5808 | 0.4115
901.9053 | 69.9576 | 1.7042 | 59.317 | 1251.796 | 0.41505 | 3.108 | 90.9034 | 1431.4505 | 0.30283
902.4875 | 81.1724 | 1.8655 | 64.4638 | 1627.7079 | 0.48952 | 3.4022 | 98.7909 | 1861.3125 | 0.35716
903.0698 | 63.9085 | 1.5128 | 57.9415 | 1283.8752 | 0.63962 | 2.7589 | 88.7955 | 1468.1337 | 0.46667
903.652 | 66.2435 | 1.6346 | 50.9691 | 1627.2973 | 0.53045 | 2.9812 | 78.1103 | 1860.8429 | 0.38702
904.2343 | 63.4358 | 1.6992 | 54.0206 | 1194.9747 | 0.22896 | 3.099 | 82.7868 | 1366.4744 | 0.16705
904.8165 | 76.6859 | 1.7315 | 57.3054 | 1192.7854 | 0.5122 | 3.1578 | 87.8207 | 1363.971 | 0.37371
905.3988 | 62.7433 | 1.7198 | 50.0974 | 1311.2881 | 0.47335 | 3.1366 | 76.7743 | 1499.4809 | 0.34536
905.981 | 63.5364 | 1.9219 | 52.4079 | 1244.7659 | 0.63608 | 3.5052 | 80.3152 | 1423.4116 | 0.46409
906.5633 | 66.6913 | 1.5793 | 55.4823 | 1330.2956 | 0.29918 | 2.8803 | 85.0267 | 1521.2162 | 0.21829
907.1455 | 66.9281 | 1.3277 | 44.1877 | 1096.4219 | 0.52794 | 2.4214 | 67.7177 | 1253.7776 | 0.38519
907.7278 | 70.0271 | 1.8874 | 51.5329 | 1376.6851 | 0.55515 | 3.4422 | 78.9743 | 1574.2634 | 0.40504
908.31 | 69.346 | 1.4465 | 52.3657 | 1287.5824 | 0.51358 | 2.6381 | 80.2506 | 1472.373 | 0.37471
908.8923 | 62.3853 | 1.4747 | 48.6804 | 1349.2763 | 0.20774 | 2.6895 | 74.6028 | 1542.921 | 0.15157
909.4745 | 62.1326 | 1.4823 | 54.4849 | 1146.8065 | 0.5263 | 2.7034 | 83.4982 | 1311.3932 | 0.38399
910.0568 | 75.5319 | 1.6906 | 51.4575 | 1192.6238 | 0.19405 | 3.0832 | 78.8588 | 1363.7861 | 0.14158
910.639 | 61.7115 | 2.0205 | 65.6857 | 1570.5667 | 0.59367 | 3.685 | 100.6635 | 1795.9705 | 0.43315
911.2213 | 78.6514 | 1.6132 | 61.5479 | 1438.5963 | 0.37649 | 2.9422 | 94.3223 | 1645.06 | 0.27469
911.8035 | 59.4894 | 1.4829 | 55.1533 | 1289.8999 | 0.33114 | 2.7044 | 84.5225 | 1475.023 | 0.2416
912.3858 | 64.8013 | 1.5331 | 48.2242 | 1255.3355 | 0.47283 | 2.7961 | 73.9038 | 1435.4981 | 0.34498
912.968 | 78.3355 | 1.874 | 67.5811 | 1522.3589 | 0.6294 | 3.4177 | 103.5682 | 1740.844 | 0.45922
913.5503 | 79.9276 | 1.7299 | 51.2756 | 1279.0961 | 0.51524 | 3.1549 | 78.58 | 1462.6687 | 0.37592
914.1325 | 67.7166 | 1.6124 | 53.9554 | 1210.2847 | 0.80475 | 2.9407 | 82.6867 | 1383.9817 | 0.58715
914.7148 | 68.9314 | 1.4596 | 55.8296 | 1308.646 | 0.48822 | 2.6619 | 85.559 | 1496.4596 | 0.35621
915.297 | 58.3136 | 1.4087 | 46.7899 | 1205.3728 | 0.37494 | 2.5692 | 71.7057 | 1378.3648 | 0.27356
915.8793 | 54.4529 | 1.4229 | 53.6935 | 1354.2416 | 0.71014 | 2.595 | 82.2855 | 1548.5989 | 0.51812
916.4615 | 71.28 | 1.3191 | 64.9375 | 1099.4788 | 0.71914 | 2.4058 | 99.5168 | 1257.2732 | 0.52469
917.0438 | 55.4404 | 1.2242 | 43.9016 | 995.594 | 0.23016 | 2.2327 | 67.2793 | 1138.4791 | 0.16793
917.626 | 70.26 | 1.0477 | 50.3682 | 1441.082 | 0.21884 | 1.9108 | 77.1893 | 1647.9024 | 0.15967
918.2083 | 66.8638 | 1.7055 | 54.8686 | 1171.4699 | 0.78537 | 3.1104 | 84.0862 | 1339.5963 | 0.57301
918.7905 | 74.3486 | 1.7979 | 63.6593 | 1674.873 | 0.15341 | 3.279 | 97.558 | 1915.2465 | 0.11193
919.3728 | 71.0829 | 1.6126 | 52.908 | 1442.2818 | 0.28383 | 2.941 | 81.0816 | 1649.2744 | 0.20708
919.955 | 54.0996 | 1.3662 | 54.7973 | 1166.2497 | 0.26488 | 2.4917 | 83.9769 | 1333.6269 | 0.19326
920.5373 | 67.7106 | 1.0244 | 43.1317 | 1024.5984 | 0.17314 | 1.8682 | 66.0995 | 1171.6462 | 0.12633
921.1195 | 65.5651 | 1.4903 | 42.854 | 1261.769 | 0.26996 | 2.7179 | 65.6739 | 1442.8549 | 0.19696
921.7018 | 73.3956 | 1.5558 | 52.1531 | 1378.6354 | 0.85103 | 2.8375 | 79.9248 | 1576.4936 | 0.62092
922.284 | 74.9592 | 1.4597 | 56.073 | 1265.875 | 0.20719 | 2.6621 | 85.9319 | 1447.5501 | 0.15117
922.8663 | 72.3647 | 1.911 | 54.9423 | 1366.0155 | 0.54593 | 3.4852 | 84.1992 | 1562.0625 | 0.39832
923.4485 | 83.0064 | 1.5188 | 69.9642 | 1364.2505 | 0.66806 | 2.77 | 107.2203 | 1560.0443 | 0.48742
924.0308 | 77.521 | 1.6695 | 51.4097 | 1161.836 | 0.3574 | 3.0449 | 78.7854 | 1328.5798 | 0.26076
924.613 | 62.9987 | 1.3514 | 43.7045 | 1115.8273 | 0.62682 | 2.4647 | 66.9773 | 1275.968 | 0.45734
925.1953 | 66.3896 | 1.2619 | 62.6817 | 1576.4294 | 0.57539 | 2.3014 | 96.0599 | 1802.6746 | 0.41981
925.7775 | 79.1148 | 1.4966 | 55.0492 | 1102.4683 | 0.45335 | 2.7294 | 84.363 | 1260.6917 | 0.33077
926.3598 | 59.0642 | 1.4198 | 42.4958 | 1012.8691 | 0.31479 | 2.5894 | 65.1249 | 1158.2335 | 0.22967
926.942 | 78.283 | 2.0461 | 58.4263 | 1482.6503 | 0.17105 | 3.7316 | 89.5384 | 1695.4365 | 0.1248
927.5243 | 78.8444 | 1.1486 | 55.2513 | 1163.1772 | 0.28219 | 2.0948 | 84.6727 | 1330.1135 | 0.20589
928.1065 | 68.2636 | 1.62 | 49.1599 | 1314.9269 | 0.19311 | 2.9546 | 75.3377 | 1503.6419 | 0.14089
928.6888 | 62.3781 | 1.0179 | 55.4898 | 1113.5138 | 0.83933 | 1.8565 | 85.0383 | 1273.3225 | 0.61239
929.271 | 70.54 | 1.2349 | 50.1478 | 1101.6452 | 0.68524 | 2.2522 | 76.8516 | 1259.7506 | 0.49996
929.8533 | 57.9572 | 1.1792 | 50.1136 | 1187.9096 | 0.43823 | 2.1506 | 76.7993 | 1358.3953 | 0.31974
930.4355 | 58.9626 | 1.7795 | 51.5052 | 1075.6899 | 0.40189 | 3.2455 | 78.9318 | 1230.0702 | 0.29322
931.0178 | 64.1086 | 1.1373 | 43.4061 | 1010.7115 | 0.43377 | 2.0741 | 66.52 | 1155.7663 | 0.31648
931.6 | 66.1315 | 1.6303 | 46.6842 | 1347.4295 | 0.35388 | 2.9734 | 71.5437 | 1540.8092 | 0.2582
932.1823 | 75.368 | 1.5765 | 44.3055 | 1307.3946 | 0.27169 | 2.8751 | 67.8982 | 1495.0286 | 0.19823
932.7645 | 68.0966 | 1.1734 | 51.8655 | 1260.7238 | 0.5254 | 2.14 | 79.4841 | 1441.6597 | 0.38334
933.3468 | 72.8021 | 1.5832 | 61.0106 | 1379.2952 | 0.39311 | 2.8873 | 93.4988 | 1577.2482 | 0.28682
933.929 | 70.9235 | 1.7903 | 58.201 | 1502.7752 | 0.60129 | 3.2651 | 89.1932 | 1718.4497 | 0.43871
934.5113 | 73.5937 | 1.3499 | 63.0218 | 1232.1003 | 0.41227 | 2.4619 | 96.581 | 1408.9283 | 0.3008
935.0935 | 57.0204 | 1.1091 | 52.971 | 1149.5215 | 0.23933 | 2.0228 | 81.1782 | 1314.4979 | 0.17462
935.6758 | 69.9467 | 1.3947 | 44.1464 | 1143.3672 | 0.26221 | 2.5436 | 67.6544 | 1307.4603 | 0.19131
936.258 | 75.7851 | 1.4922 | 57.3003 | 1264.9045 | 0.36468 | 2.7214 | 87.8128 | 1446.4404 | 0.26608
936.8403 | 63.5897 | 1.3595 | 47.6237 | 1109.0956 | 0.62324 | 2.4795 | 72.9834 | 1268.2701 | 0.45472
937.4225 | 84.8358 | 1.232 | 49.7555 | 1126.2978 | 0.74331 | 2.2469 | 76.2505 | 1287.9412 | 0.54232
938.0048 | 82.6949 | 1.4901 | 54.2157 | 1334.8416 | 0.31043 | 2.7177 | 83.0856 | 1526.4147 | 0.22649
938.587 | 61.5657 | 1.5642 | 44.1556 | 1234.6697 | 0.69004 | 2.8528 | 67.6685 | 1411.8664 | 0.50346
939.1693 | 79.4281 | 1.8031 | 59.4338 | 1300.121 | 0.57653 | 3.2885 | 91.0825 | 1486.7111 | 0.42064
939.7515 | 74.1721 | 1.3718 | 52.2102 | 1086.8302 | 0.5455 | 2.5019 | 80.0123 | 1242.8094 | 0.398
940.3338 | 63.9968 | 1.3875 | 50.367 | 1248.9698 | 0.31668 | 2.5305 | 77.1875 | 1428.2187 | 0.23105
940.916 | 53.0917 | 1.4943 | 53.3239 | 1349.3651 | 0.27268 | 2.7253 | 81.7191 | 1543.0226 | 0.19895
941.4983 | 74.2105 | 1.3415 | 45.9076 | 1267.7258 | 0.48611 | 2.4466 | 70.3535 | 1449.6666 | 0.35467
942.0805 | 68.1013 | 1.4539 | 42.9335 | 1208.7377 | 0.4187 | 2.6516 | 65.7957 | 1382.2127 | 0.30549
942.6628 | 61.9692 | 1.8203 | 47.4024 | 1350.6457 | 0.13171 | 3.3198 | 72.6443 | 1544.4869 | 0.096093
943.245 | 65.886 | 1.4633 | 51.2869 | 1210.9221 | 0.29051 | 2.6687 | 78.5973 | 1384.7105 | 0.21196
943.8273 | 69.4533 | 1.4507 | 40.8036 | 1262.887 | 0.40951 | 2.6457 | 62.5316 | 1444.1334 | 0.29878
944.4095 | 70.1633 | 2.0593 | 53.4091 | 1498.891 | 0.36737 | 3.7557 | 81.8496 | 1714.008 | 0.26803
944.9918 | 64.3636 | 1.5057 | 49.4983 | 1182.171 | 0.38964 | 2.7461 | 75.8563 | 1351.8331 | 0.28428
945.574 | 70.2742 | 1.5533 | 45.7062 | 1219.015 | 0.40761 | 2.8329 | 70.0448 | 1393.965 | 0.29739
946.1563 | 73.0615 | 1.5549 | 43.0144 | 1235.3985 | 0.28798 | 2.8359 | 65.9197 | 1412.6997 | 0.21011
946.7385 | 72.8565 | 1.426 | 43.5815 | 1134.1345 | 0.46622 | 2.6006 | 66.7888 | 1296.9026 | 0.34016
947.3208 | 64.4743 | 1.4883 | 46.6866 | 1156.9353 | 0.13059 | 2.7143 | 71.5474 | 1322.9757 | 0.095281
947.903 | 65.3412 | 2.0258 | 47.4202 | 1178.8714 | 0.52722 | 3.6946 | 72.6715 | 1348.06 | 0.38467
948.4853 | 75.2235 | 1.3053 | 54.0338 | 1114.787 | 0.86471 | 2.3807 | 82.8069 | 1274.7785 | 0.6309
949.0675 | 66.6889 | 1.1772 | 49.1806 | 1251.2801 | 0.34795 | 2.1469 | 75.3693 | 1430.8606 | 0.25387
949.6498 | 67.3806 | 1.3726 | 50.6036 | 1607.4876 | 0.52815 | 2.5033 | 77.5501 | 1838.1902 | 0.38535
950.232 | 77.2658 | 1.7336 | 64.7085 | 1251.7892 | 0.71356 | 3.1616 | 99.166 | 1431.4428 | 0.52062
950.8143 | 62.4333 | 1.3463 | 44.3851 | 1196.5324 | 0.5228 | 2.4553 | 68.0203 | 1368.2557 | 0.38144
951.3965 | 74.4024 | 1.4851 | 57.7629 | 1416.0648 | 0.66981 | 2.7084 | 88.5217 | 1619.2948 | 0.4887
951.9788 | 70.828 | 1.3873 | 53.0513 | 1198.1459 | 0.29175 | 2.5301 | 81.3012 | 1370.1008 | 0.21287
952.561 | 65.0178 | 1.3838 | 42.7371 | 1160.3394 | 0.19493 | 2.5237 | 65.4947 | 1326.8683 | 0.14222
953.1433 | 60.2247 | 1.6471 | 40.2664 | 992.4213 | 0.26036 | 3.0039 | 61.7083 | 1134.851 | 0.18996
953.7255 | 67.7912 | 1.6958 | 49.3319 | 1269.1543 | 0.56199 | 3.0928 | 75.6012 | 1451.3001 | 0.41003
954.3078 | 75.9246 | 1.5378 | 48.835 | 1252.1351 | 0.29815 | 2.8046 | 74.8398 | 1431.8383 | 0.21753
954.89 | 63.4131 | 1.4536 | 54.1549 | 1292.407 | 0.6021 | 2.6511 | 82.9925 | 1477.8899 | 0.4393
955.4723 | 63.5259 | 1.2617 | 50.6645 | 996.3706 | 0.51828 | 2.301 | 77.6434 | 1139.3671 | 0.37814
956.0545 | 72.3581 | 1.3753 | 48.4664 | 1439.83 | 0.89207 | 2.5083 | 74.2748 | 1646.4708 | 0.65086
956.6368 | 77.0954 | 1.4142 | 57.967 | 1231.3472 | 0.5535 | 2.5792 | 88.8345 | 1408.067 | 0.40384
957.219 | 67.3968 | 1.1366 | 53.482 | 1172.6394 | 0.75443 | 2.073 | 81.9613 | 1340.9337 | 0.55044
957.8013 | 72.1247 | 1.7163 | 52.2998 | 1292.669 | 0.22318 | 3.1302 | 80.1496 | 1478.1895 | 0.16284
958.3835 | 54.3529 | 1.5506 | 52.9508 | 1295.6863 | 0.85056 | 2.828 | 81.1472 | 1481.6399 | 0.62058
958.9658 | 73.1669 | 1.5753 | 50.1317 | 1093.2197 | 0.26416 | 2.873 | 76.827 | 1250.1158 | 0.19273
959.548 | 61.8323 | 1.2535 | 52.5868 | 1346.7794 | 0.38139 | 2.2861 | 80.5894 | 1540.0658 | 0.27827
960.1303 | 60.622 | 1.6796 | 45.3123 | 1137.6226 | 0.33855 | 3.0633 | 69.4412 | 1300.8913 | 0.24701
960.7125 | 66.0972 | 1.6833 | 58.9942 | 1453.2551 | 0.47518 | 3.07 | 90.4088 | 1661.8226 | 0.3467
961.2948 | 68.0901 | 1.2411 | 52.7677 | 1288.7149 | 0.36684 | 2.2635 | 80.8667 | 1473.668 | 0.26765
961.877 | 60.5203 | 1.062 | 48.7685 | 1212.2239 | 0.34692 | 1.9369 | 74.7378 | 1386.1992 | 0.25312
962.4593 | 68.7292 | 1.4181 | 55.8671 | 1279.1317 | 0.29326 | 2.5863 | 85.6165 | 1462.7094 | 0.21397
963.0415 | 63.6311 | 1.3455 | 49.6322 | 1138.633 | 0.13005 | 2.4539 | 76.0614 | 1302.0467 | 0.094886
963.6238 | 58.7412 | 1.5518 | 46.8282 | 1494.2533 | 0.30564 | 2.8302 | 71.7644 | 1708.7047 | 0.223
964.206 | 64.269 | 1.6755 | 58.4151 | 1202.1637 | 0.39398 | 3.0557 | 89.5212 | 1374.6951 | 0.28745
964.7883 | 63.3989 | 1.6365 | 45.085 | 1138.6105 | 0.56886 | 2.9846 | 69.0928 | 1302.0209 | 0.41504
965.3705 | 53.2372 | 1.3766 | 46.5433 | 1249.326 | 0.58775 | 2.5107 | 71.3277 | 1428.6261 | 0.42883
965.9528 | 81.2938 | 1.342 | 52.6997 | 1363.3087 | 0.58346 | 2.4475 | 80.7624 | 1558.9673 | 0.4257
966.535 | 62.3444 | 1.1377 | 54.4637 | 1117.228 | 0.53186 | 2.075 | 83.4658 | 1277.5698 | 0.38805
967.1173 | 57.1168 | 0.95686 | 39.9716 | 1074.4295 | 0.96981 | 1.7451 | 61.2565 | 1228.6289 | 0.70758
967.6995 | 64.2584 | 1.3953 | 56.4464 | 1610.5912 | 0.88955 | 2.5446 | 86.5043 | 1841.7391 | 0.64902
968.2818 | 73.5369 | 1.102 | 51.7131 | 1352.38 | 0.43215 | 2.0098 | 79.2505 | 1546.4702 | 0.3153
968.864 | 66.8461 | 1.2835 | 57.9758 | 1433.23 | 0.39051 | 2.3407 | 88.848 | 1638.9235 | 0.28492
969.4463 | 70.7127 | 1.2699 | 44.3846 | 1155.8703 | 0.71101 | 2.3161 | 68.0195 | 1321.7579 | 0.51876
970.0285 | 60.3067 | 1.0062 | 42.7605 | 1002.904 | 0.63695 | 1.835 | 65.5306 | 1146.8382 | 0.46472
970.6108 | 56.1583 | 1.3231 | 44.5044 | 1249.2119 | 0.62708 | 2.413 | 68.2031 | 1428.4956 | 0.45752
971.193 | 67.9424 | 1.2317 | 53.9282 | 1494.4832 | 0.78099 | 2.2463 | 82.645 | 1708.9676 | 0.56982
971.7753 | 73.9323 | 1.3658 | 49.7622 | 1100.7823 | 0.81506 | 2.4909 | 76.2607 | 1258.7638 | 0.59468
972.3575 | 59.8289 | 1.1036 | 56.3555 | 1095.2326 | 0.41531 | 2.0127 | 86.365 | 1252.4176 | 0.30301
972.9398 | 55.42 | 1.3705 | 61.1055 | 1259.4904 | 0.44145 | 2.4995 | 93.6443 | 1440.2493 | 0.32209
973.522 | 61.4029 | 1.313 | 41.2186 | 1084.7773 | 0.18636 | 2.3945 | 63.1675 | 1240.4618 | 0.13597
974.1043 | 53.9702 | 1.0011 | 42.455 | 922.1489 | 0.29874 | 1.8258 | 65.0623 | 1054.4933 | 0.21796
974.6865 | 65.5549 | 1.0897 | 48.5866 | 1292.2862 | 0.13216 | 1.9874 | 74.4591 | 1477.7518 | 0.096425
975.2688 | 59.8445 | 0.90214 | 54.7171 | 1213.8614 | 0.65179 | 1.6453 | 83.8541 | 1388.0717 | 0.47555
975.851 | 60.7972 | 1.0783 | 43.1487 | 1142.7409 | 0.42285 | 1.9666 | 66.1255 | 1306.7441 | 0.30851
976.4333 | 75.6127 | 0.87518 | 45.2511 | 1213.7105 | 0.15684 | 1.5961 | 69.3474 | 1387.8992 | 0.11443
977.0155 | 63.713 | 1.1655 | 55.7188 | 1154.6293 | 0.40206 | 2.1255 | 85.3892 | 1320.3387 | 0.29335
977.5978 | 59.9866 | 1.2388 | 46.754 | 1095.8756 | 0.42414 | 2.2592 | 71.6507 | 1253.1528 | 0.30946
978.18 | 77.2911 | 1.5806 | 57.6127 | 1642.8505 | 0.61362 | 2.8826 | 88.2916 | 1878.6283 | 0.4477
978.7623 | 71.2467 | 1.2877 | 56.2248 | 1130.354 | 0.071336 | 2.3484 | 86.1647 | 1292.5795 | 0.052048
979.3445 | 58.4423 | 1.3929 | 45.3937 | 1449.7012 | 0.56863 | 2.5403 | 69.5659 | 1657.7586 | 0.41488
979.9268 | 75.1599 | 1.5411 | 56.9426 | 1508.0191 | 0.26048 | 2.8106 | 87.2647 | 1724.4461 | 0.19005
980.509 | 60.1168 | 1.28 | 46.7177 | 1046.7843 | 0.26037 | 2.3345 | 71.5951 | 1197.0162 | 0.18997
981.0913 | 71.1685 | 0.97277 | 42.8522 | 1158.9687 | 0.20318 | 1.7741 | 65.6711 | 1325.301 | 0.14825
981.6735 | 72.8904 | 1.6074 | 54.5902 | 1256.8909 | 0.46428 | 2.9315 | 83.6596 | 1437.2766 | 0.33874
982.2558 | 75.6831 | 0.78613 | 51.4345 | 1420.2263 | 0.61015 | 1.4337 | 78.8235 | 1624.0536 | 0.44517
982.838 | 66.8288 | 1.2279 | 51.9107 | 1277.8886 | 0.35286 | 2.2394 | 79.5532 | 1461.2879 | 0.25745
983.4203 | 51.0488 | 1.0584 | 49.1727 | 1095.0727 | 0.28238 | 1.9304 | 75.3573 | 1252.2347 | 0.20603
984.0025 | 72.3701 | 1.122 | 58.8193 | 1476.5198 | 0.33137 | 2.0462 | 90.1407 | 1688.4262 | 0.24177
984.5848 | 57.4492 | 1.3841 | 46.5426 | 1325.1043 | 0.43302 | 2.5244 | 71.3267 | 1515.2799 | 0.31593
985.167 | 60.9487 | 1.2434 | 42.8059 | 1180.7743 | 0.34457 | 2.2677 | 65.6002 | 1350.2361 | 0.2514
985.7493 | 74.5409 | 1.2764 | 50.6219 | 1234.823 | 0.29602 | 2.328 | 77.5782 | 1412.0416 | 0.21598
986.3315 | 53.7151 | 0.81177 | 41.054 | 1046.6472 | 0.36875 | 1.4805 | 62.9153 | 1196.8594 | 0.26905
986.9138 | 69.7303 | 1.5596 | 51.0451 | 1374.6592 | 0.56515 | 2.8445 | 78.2268 | 1571.9468 | 0.41234
987.496 | 55.1891 | 0.94104 | 40.7734 | 1017.8178 | 0.40914 | 1.7163 | 62.4853 | 1163.8925 | 0.29851
988.0783 | 53.614 | 1.0669 | 36.9223 | 1167.6718 | 0.44658 | 1.9459 | 56.5836 | 1335.2531 | 0.32583
988.6605 | 62.6581 | 1.0722 | 43.3782 | 1091.4558 | 0.85225 | 1.9555 | 66.4772 | 1248.0988 | 0.62181
989.2428 | 68.8095 | 1.1748 | 56.1629 | 1351.1105 | 0.34289 | 2.1425 | 86.0697 | 1545.0185 | 0.25017
989.825 | 69.1032 | 1.2867 | 51.3726 | 1132.5666 | 0.32736 | 2.3467 | 78.7286 | 1295.1096 | 0.23884
990.4073 | 58.6805 | 1.0868 | 54.4722 | 1215.396 | 0.20617 | 1.9821 | 83.4788 | 1389.8266 | 0.15042
990.9895 | 64.016 | 1.1185 | 44.9694 | 1207.4976 | 0.14564 | 2.0399 | 68.9157 | 1380.7946 | 0.10626
991.5718 | 56.5217 | 1.1204 | 43.2417 | 1169.219 | 0.39756 | 2.0434 | 66.268 | 1337.0223 | 0.29006
992.154 | 64.5583 | 1.2289 | 45.6595 | 1323.7298 | 0.48138 | 2.2412 | 69.9733 | 1513.7082 | 0.35122
992.7363 | 68.3262 | 1.0926 | 48.6798 | 1111.706 | 0.80686 | 1.9926 | 74.6019 | 1271.2552 | 0.58869
993.3185 | 62.4812 | 1.1388 | 48.0418 | 1228.9858 | 0.62435 | 2.0769 | 73.6242 | 1405.3667 | 0.45553
993.9008 | 63.0317 | 1.3635 | 51.3884 | 1466.5854 | 0.62748 | 2.4867 | 78.7528 | 1677.066 | 0.45781
994.483 | 68.1481 | 1.5931 | 50.7869 | 1134.953 | 1.0505 | 2.9054 | 77.831 | 1297.8386 | 0.76646
995.0653 | 51.6429 | 0.88494 | 51.8269 | 1220.071 | 0.21642 | 1.6139 | 79.4249 | 1395.1725 | 0.1579
995.6475 | 71.2815 | 1.4251 | 43.2915 | 1207.7138 | 0.07125 | 2.599 | 66.3443 | 1381.0418 | 0.051985
996.2298 | 66.5888 | 1.4204 | 55.1813 | 1212.4722 | 0.52342 | 2.5906 | 84.5655 | 1386.4831 | 0.38189
996.812 | 55.6929 | 1.3191 | 43.8663 | 1200.6964 | 0.20611 | 2.4058 | 67.2251 | 1373.0173 | 0.15038
997.3943 | 61.2564 | 1.2909 | 41.3329 | 1089.8514 | 0.54375 | 2.3543 | 63.3428 | 1246.2642 | 0.39673
997.9765 | 69.8575 | 0.90481 | 57.3112 | 1437.1247 | 0.46162 | 1.6502 | 87.8296 | 1643.3772 | 0.33681
998.5588 | 58.8243 | 1.3888 | 38.0647 | 973.6775 | 0.42531 | 2.5329 | 58.3342 | 1113.4173 | 0.31031
999.141 | 54.9962 | 1.0604 | 43.768 | 1208.008 | 0.30756 | 1.9339 | 67.0746 | 1381.3782 | 0.2244
999.7233 | 59.0527 | 1.1356 | 48.2661 | 1130.9092 | 0.47005 | 2.0711 | 73.968 | 1293.2144 | 0.34295
1000.3055 | 65.0651 | 1.0173 | 48.9766 | 1147.8834 | 0.35471 | 1.8554 | 75.0568 | 1312.6247 | 0.2588
1000.8878 | 56.4274 | 1.1625 | 41.0871 | 1174.181 | 0.2119 | 2.1202 | 62.966 | 1342.6964 | 0.1546
1001.47 | 61.1218 | 1.7538 | 49.2043 | 1118.9379 | 0.0072051 | 3.1986 | 75.4057 | 1279.525 | 0.0052569
1002.0523 | 51.3129 | 1.165 | 49.2974 | 1111.3871 | 0.77591 | 2.1248 | 75.5484 | 1270.8906 | 0.56611
1002.6345 | 56.8677 | 1.2546 | 36.3582 | 1087.5045 | 0.25109 | 2.2882 | 55.7191 | 1243.5804 | 0.1832
1003.2168 | 67.419 | 1.2718 | 40.992 | 1266.0127 | 0.50271 | 2.3195 | 62.8203 | 1447.7077 | 0.36678
1003.799 | 59.4809 | 1.2721 | 47.896 | 1244.6439 | 0.36899 | 2.3201 | 73.4007 | 1423.272 | 0.26922
1004.3813 | 50.1092 | 1.4985 | 48.1447 | 1348.6446 | 0.24229 | 2.733 | 73.7819 | 1542.1986 | 0.17677
1004.9635 | 55.6089 | 1.2263 | 37.2837 | 1232.2485 | 0.21308 | 2.2365 | 57.1374 | 1409.0976 | 0.15546
1005.5458 | 50.5944 | 0.9448 | 41.9872 | 921.2339 | 0.18686 | 1.7231 | 64.3455 | 1053.447 | 0.13633
1006.128 | 56.318 | 1.2656 | 45.1111 | 1305.3099 | 0.4407 | 2.3082 | 69.1329 | 1492.6446 | 0.32154
1006.7103 | 72.0429 | 1.2393 | 60.1412 | 1412.5437 | 0.61544 | 2.2602 | 92.1665 | 1615.2684 | 0.44903
1007.2925 | 54.9473 | 1.1618 | 39.3999 | 1272.448 | 0.23735 | 2.119 | 60.3804 | 1455.0665 | 0.17317
1007.8748 | 48.2401 | 1.0843 | 35.7555 | 1047.8666 | 0.39996 | 1.9775 | 54.7954 | 1198.2538 | 0.29182
1008.457 | 56.1624 | 1.3876 | 44.6673 | 1262.896 | 0.29431 | 2.5307 | 68.4527 | 1444.1436 | 0.21473
1009.0393 | 57.1806 | 1.3761 | 40.4427 | 1165.2761 | 0.45678 | 2.5097 | 61.9785 | 1332.5136 | 0.33327
1009.6215 | 51.0682 | 1.2645 | 43.5039 | 1386.5963 | 0.29602 | 2.3062 | 66.6699 | 1585.5971 | 0.21598
1010.2038 | 54.9598 | 1.4997 | 41.9582 | 1200.627 | 0.42658 | 2.7351 | 64.3011 | 1372.9379 | 0.31123
1010.786 | 57.3594 | 1.1118 | 42.8982 | 1323.6435 | 0.27313 | 2.0276 | 65.7416 | 1513.6094 | 0.19928
1011.3683 | 51.1352 | 1.4295 | 46.4527 | 1297.26 | 0.82255 | 2.607 | 71.1889 | 1483.4395 | 0.60014
1011.9505 | 58.3294 | 1.3416 | 35.411 | 1080.4881 | 0.20615 | 2.4467 | 54.2674 | 1235.557 | 0.15041
1012.5328 | 61.9761 | 1.3583 | 40.159 | 1232.953 | 0.31797 | 2.4772 | 61.5438 | 1409.9032 | 0.23199
1013.115 | 56.8131 | 1.4772 | 41.7459 | 1128.5188 | 0.2864 | 2.6941 | 63.9757 | 1290.481 | 0.20896
1013.6973 | 49.5528 | 1.0634 | 47.4746 | 1567.1545 | 0.080712 | 1.9395 | 72.755 | 1792.0685 | 0.058888
1014.2795 | 59.1317 | 1.085 | 36.7214 | 1080.9195 | 0.55592 | 1.9789 | 56.2757 | 1236.0503 | 0.4056
1014.8618 | 60.622 | 1.6033 | 44.13 | 1206.2279 | 0.39494 | 2.924 | 67.6294 | 1379.3426 | 0.28815
1015.444 | 50.3432 | 1.2965 | 38.4941 | 1062.3514 | 0.56037 | 2.3646 | 58.9923 | 1214.8174 | 0.40885
1016.0263 | 52.5611 | 1.069 | 55.5807 | 1200.6532 | 0.53417 | 1.9497 | 85.1775 | 1372.9679 | 0.38974
1016.6085 | 60.6328 | 1.0743 | 40.8243 | 1205.5422 | 0.42193 | 1.9593 | 62.5633 | 1378.5586 | 0.30784
1017.1908 | 57.3758 | 1.494 | 45.7278 | 1193.7185 | 0.5197 | 2.7246 | 70.078 | 1365.038 | 0.37918
1017.773 | 55.4778 | 1.5263 | 41.1077 | 1487.9408 | 0.22347 | 2.7836 | 62.9976 | 1701.4862 | 0.16304
1018.3553 | 52.8723 | 1.1931 | 41.4184 | 1334.4131 | 0.074859 | 2.176 | 63.4738 | 1525.9246 | 0.054618
1018.9375 | 54.2955 | 1.2679 | 45.0511 | 1226.5755 | 0.22032 | 2.3124 | 69.041 | 1402.6105 | 0.16074
1019.5198 | 56.0643 | 1.3465 | 37.7275 | 1303.1876 | 0.41373 | 2.4556 | 57.8175 | 1490.2177 | 0.30186
1020.102 | 49.0427 | 1.4112 | 34.2564 | 1219.8685 | 0.28706 | 2.5738 | 52.498 | 1394.9409 | 0.20944
1020.6843 | 57.4556 | 1.5954 | 42.0913 | 1496.894 | 0.39936 | 2.9097 | 64.5051 | 1711.7244 | 0.29137
1021.2665 | 52.7417 | 1.5359 | 41.7361 | 1375.3041 | 0.62412 | 2.8012 | 63.9607 | 1572.6842 | 0.45536
1021.8488 | 58.8404 | 1.1816 | 44.1972 | 1430.1825 | 0.2554 | 2.1549 | 67.7324 | 1635.4387 | 0.18634
1022.431 | 49.7463 | 1.621 | 36.8786 | 1300.5763 | 0.33245 | 2.9563 | 56.5165 | 1487.2317 | 0.24256
1023.0133 | 58.4066 | 1.3248 | 39.5407 | 1150.7907 | 0.52846 | 2.4161 | 60.5963 | 1315.9492 | 0.38557
1023.5955 | 53.572 | 1.3345 | 46.196 | 1261.2083 | 0.22556 | 2.4338 | 70.7955 | 1442.2137 | 0.16457
1024.1778 | 59.8145 | 1.4563 | 35.9096 | 1339.5919 | 0.44748 | 2.656 | 55.0316 | 1531.8467 | 0.32648
1024.76 | 56.8903 | 1.6792 | 43.8483 | 1126.873 | 0.1689 | 3.0626 | 67.1977 | 1288.5989 | 0.12323
1025.3423 | 53.1605 | 1.445 | 38.7076 | 1149.1983 | 0.46016 | 2.6353 | 59.3195 | 1314.1283 | 0.33574
1025.9245 | 54.0227 | 1.5448 | 42.9148 | 1116.5697 | 0.51673 | 2.8174 | 65.7671 | 1276.8169 | 0.37701
1026.5068 | 59.2212 | 1.0996 | 41.4015 | 1080.8713 | 0.58137 | 2.0055 | 63.4479 | 1235.9952 | 0.42417
1027.089 | 49.9264 | 1.5699 | 33.9373 | 1030.128 | 0.40345 | 2.8632 | 52.0089 | 1177.9694 | 0.29436
1027.6713 | 59.3822 | 1.6078 | 50.9048 | 1525.379 | 0.69491 | 2.9323 | 78.0117 | 1744.2975 | 0.50701
1028.2535 | 63.0334 | 1.5757 | 48.1036 | 1578.8844 | 1.0259 | 2.8737 | 73.7189 | 1805.4819 | 0.74854
1028.8358 | 57.2548 | 1.6425 | 43.7224 | 1155.9527 | 0.16656 | 2.9956 | 67.0046 | 1321.8521 | 0.12153
1029.418 | 54.3444 | 1.8935 | 37.0076 | 1123.0297 | 0.56025 | 3.4533 | 56.7143 | 1284.204 | 0.40876
1030.0003 | 42.3164 | 1.4881 | 29.9197 | 1080.1031 | 0.31422 | 2.7139 | 45.852 | 1235.1168 | 0.22926
1030.5825 | 52.7277 | 1.5544 | 39.4012 | 974.7216 | 0.31617 | 2.8348 | 60.3825 | 1114.6112 | 0.23068
1031.1648 | 57.1334 | 1.7269 | 51.2366 | 1226.2623 | 0.78921 | 3.1495 | 78.5202 | 1402.2523 | 0.57581
1031.747 | 53.2619 | 1.9217 | 39.7655 | 1163.4745 | 0.29259 | 3.5047 | 60.9408 | 1330.4534 | 0.21348
1032.3293 | 50.8428 | 1.3953 | 34.0639 | 1305.3342 | 0.61372 | 2.5447 | 52.203 | 1492.6725 | 0.44778
1032.9115 | 50.3878 | 1.5554 | 33.7734 | 1222.716 | 0.36575 | 2.8367 | 51.7578 | 1398.1972 | 0.26685
1033.4938 | 57.4942 | 1.8493 | 33.4199 | 1182.6986 | 0.67604 | 3.3727 | 51.216 | 1352.4365 | 0.49324
1034.076 | 47.3684 | 1.5565 | 36.7032 | 1230.2796 | 0.20673 | 2.8387 | 56.2477 | 1406.8462 | 0.15083
1034.6583 | 50.8471 | 1.582 | 35.802 | 1174.6993 | 0.26985 | 2.8852 | 54.8666 | 1343.2892 | 0.19688
1035.2405 | 53.0864 | 1.7235 | 37.1608 | 1059.7384 | 0.16278 | 3.1434 | 56.949 | 1211.8294 | 0.11876
1035.8228 | 55.8567 | 1.9521 | 36.5592 | 1388.8618 | 0.90801 | 3.5602 | 56.0271 | 1588.1877 | 0.6625
1036.405 | 50.7395 | 1.5894 | 34.2334 | 1199.833 | 0.64754 | 2.8986 | 52.4628 | 1372.03 | 0.47245
1036.9873 | 65.8732 | 1.4563 | 41.8112 | 1552.5263 | 0.095258 | 2.656 | 64.0757 | 1775.341 | 0.069501
1037.5695 | 68.1249 | 1.7393 | 51.8206 | 1384.959 | 0.46942 | 3.1721 | 79.4151 | 1583.7249 | 0.34249
1038.1518 | 48.3456 | 1.4625 | 37.9502 | 1141.8067 | 0.25413 | 2.6673 | 58.1587 | 1305.6759 | 0.18541
1038.734 | 54.7511 | 1.3778 | 36.2314 | 976.6464 | 0.28257 | 2.5128 | 55.5247 | 1116.8123 | 0.20616
1039.3163 | 50.7862 | 1.7885 | 35.4135 | 1281.0838 | 0.14005 | 3.2618 | 54.2713 | 1464.9416 | 0.10218
1039.8985 | 51.8931 | 1.6633 | 35.8986 | 1299.4426 | 0.24353 | 3.0335 | 55.0147 | 1485.9353 | 0.17768
1040.4808 | 47.5701 | 1.6954 | 31.0695 | 1420.9388 | 0.15772 | 3.0921 | 47.6141 | 1624.8684 | 0.11507
1041.063 | 47.3966 | 1.4759 | 34.1558 | 964.1142 | 0.32701 | 2.6918 | 52.3439 | 1102.4815 | 0.23859
1041.6453 | 52.023 | 1.6105 | 35.7772 | 1093.8298 | 0.66234 | 2.9373 | 54.8287 | 1250.8135 | 0.48325
1042.2275 | 54.8663 | 1.8016 | 39.7635 | 1294.8976 | 0.17832 | 3.2858 | 60.9377 | 1480.738 | 0.1301
1042.8098 | 56.9058 | 1.5743 | 37.5231 | 1216.4138 | 0.45473 | 2.8711 | 57.5042 | 1390.9904 | 0.33177
1043.392 | 56.8507 | 1.9556 | 35.2561 | 1136.6703 | 0.53825 | 3.5667 | 54.0301 | 1299.8023 | 0.39271
1043.9743 | 49.6785 | 1.5277 | 44.4927 | 1168.0575 | 0.53573 | 2.7862 | 68.1851 | 1335.6942 | 0.39087
1044.5565 | 51.273 | 1.8284 | 43.8102 | 1481.3457 | 0.54834 | 3.3346 | 67.1393 | 1693.9447 | 0.40007
1045.1388 | 60.2359 | 1.5763 | 39.6286 | 1382.7407 | 0.85934 | 2.8748 | 60.731 | 1581.1881 | 0.62698
1045.721 | 53.2792 | 1.529 | 44.9146 | 1259.512 | 0.16593 | 2.7886 | 68.8318 | 1440.2739 | 0.12106
1046.3033 | 48.7376 | 1.7334 | 36.2942 | 1088.4462 | 0.29465 | 3.1613 | 55.6209 | 1244.6572 | 0.21498
1046.8855 | 57.3783 | 2.173 | 49.1737 | 1337.5754 | 0.61028 | 3.9631 | 75.3588 | 1529.5408 | 0.44526
1047.4678 | 57.6085 | 2.1027 | 47.0501 | 1207.6277 | 0.32015 | 3.8348 | 72.1043 | 1380.9433 | 0.23358
1048.05 | 51.1576 | 1.8449 | 35.9425 | 1192.1271 | 0.4407 | 3.3648 | 55.0819 | 1363.2182 | 0.32154
1048.6323 | 48.2282 | 1.4731 | 44.3466 | 1170.218 | 0.31787 | 2.6866 | 67.9613 | 1338.1647 | 0.23192
1049.2145 | 56.8818 | 1.8178 | 43.4902 | 1156.8376 | 0.50175 | 3.3153 | 66.6488 | 1322.864 | 0.36608
1049.7968 | 64.9818 | 2.6847 | 46.2551 | 1405.0274 | 0.24714 | 4.8963 | 70.886 | 1606.6734 | 0.18032
1050.379 | 55.2002 | 2.06 | 41.9198 | 1224.6816 | 0.17338 | 3.7569 | 64.2422 | 1400.4448 | 0.1265
1050.9613 | 59.2287 | 2.2271 | 36.6686 | 1285.232 | 0.23938 | 4.0617 | 56.1947 | 1469.6853 | 0.17466
1051.5435 | 44.7435 | 1.4627 | 34.0678 | 973.0136 | 0.25564 | 2.6676 | 52.209 | 1112.658 | 0.18652
1052.1258 | 42.632 | 1.6869 | 38.3707 | 1022.653 | 0.1235 | 3.0765 | 58.8032 | 1169.4216 | 0.090104
1052.708 | 52.1148 | 1.7913 | 48.8593 | 1576.0052 | 0.40586 | 3.267 | 74.877 | 1802.1895 | 0.29612
1053.2903 | 49.5146 | 2.1801 | 29.9054 | 1051.9495 | 0.26785 | 3.976 | 45.83 | 1202.9227 | 0.19542
1053.8725 | 54.4661 | 2.4191 | 44.8765 | 1379.8168 | 0.30787 | 4.4118 | 68.7733 | 1577.8446 | 0.22463
1054.4548 | 54.317 | 1.8681 | 39.9337 | 1235.5406 | 0.13841 | 3.4071 | 61.1984 | 1412.8622 | 0.10098
1055.037 | 56.9086 | 1.6665 | 34.9007 | 1249.4646 | 0.52513 | 3.0394 | 53.4854 | 1428.7846 | 0.38314
1055.6193 | 54.783 | 1.859 | 41.1698 | 1316.0031 | 0.27299 | 3.3903 | 63.0928 | 1504.8725 | 0.19918
1056.2015 | 55.5842 | 1.8962 | 38.1211 | 1090.9531 | 0.070253 | 3.4583 | 58.4207 | 1247.5239 | 0.051258
1056.7838 | 54.7084 | 1.9025 | 36.3504 | 1220.599 | 0.44309 | 3.4698 | 55.707 | 1395.7763 | 0.32328
1057.366 | 57.7414 | 1.7698 | 33.5772 | 1641.0921 | 0.24198 | 3.2277 | 51.4571 | 1876.6175 | 0.17655
1057.9483 | 56.5855 | 1.9905 | 44.7803 | 1193.6287 | 0.14236 | 3.6303 | 68.6259 | 1364.9353 | 0.10387
1058.5305 | 52.5362 | 1.9859 | 37.6541 | 1257.0683 | 0.48053 | 3.6219 | 57.705 | 1437.4796 | 0.3506
1059.1128 | 51.761 | 1.7275 | 42.2804 | 1028.7043 | 0.28582 | 3.1506 | 64.7948 | 1176.3414 | 0.20854
1059.695 | 51.6996 | 2.0074 | 37.7562 | 1302.5532 | 0.31138 | 3.6611 | 57.8615 | 1489.4923 | 0.22718
1060.2773 | 46.5067 | 1.7858 | 40.024 | 1274.1731 | 0.33194 | 3.257 | 61.3369 | 1457.0392 | 0.24218
1060.8595 | 51.21 | 2.3804 | 45.7014 | 1369.0251 | 0.41983 | 4.3414 | 70.0375 | 1565.5041 | 0.30632
1061.4418 | 50.1964 | 1.9233 | 33.5757 | 1129.5889 | 0.15254 | 3.5078 | 51.4548 | 1291.7047 | 0.1113
1062.024 | 49.4398 | 1.7774 | 31.0321 | 1203.965 | 0.3514 | 3.2415 | 47.5568 | 1376.755 | 0.25639
1062.6063 | 51.4424 | 2.1775 | 31.1565 | 1125.0471 | 0.44583 | 3.9713 | 47.7475 | 1286.511 | 0.32528
1063.1885 | 53.785 | 1.8608 | 41.6607 | 1375.5513 | 0.24029 | 3.3938 | 63.8451 | 1572.967 | 0.17532
1063.7708 | 49.5647 | 2.3149 | 35.1724 | 1193.3716 | 0.30079 | 4.2219 | 53.9019 | 1364.6412 | 0.21946
1064.353 | 53.4811 | 1.8529 | 35.2422 | 1487.4683 | 0.31497 | 3.3793 | 54.0087 | 1700.9459 | 0.2298
1064.9353 | 49.1565 | 2.261 | 32.5548 | 1127.115 | 0.37936 | 4.1236 | 49.8902 | 1288.8757 | 0.27679
1065.5175 | 39.9194 | 1.7273 | 33.0942 | 1205.7521 | 0.20329 | 3.1502 | 50.717 | 1378.7986 | 0.14832
1066.0998 | 57.5694 | 2.3905 | 35.5002 | 1101.9495 | 0.15649 | 4.3598 | 54.4041 | 1260.0985 | 0.11418
1066.682 | 47.2367 | 2.0381 | 34.5831 | 976.4383 | 0.33297 | 3.7171 | 52.9987 | 1116.5743 | 0.24294
1067.2643 | 53.6483 | 1.5441 | 40.741 | 1160.0088 | 0.43922 | 2.8162 | 62.4356 | 1326.4903 | 0.32046
1067.8465 | 44.9808 | 1.796 | 46.1261 | 1162.4748 | 0.36676 | 3.2754 | 70.6884 | 1329.3103 | 0.26759
1068.4288 | 50.8469 | 2.0943 | 55.0367 | 1134.8794 | 0.074025 | 3.8196 | 84.3439 | 1297.7544 | 0.05401
1069.011 | 50.4541 | 1.7795 | 32.1402 | 1107.1653 | 0.13591 | 3.2455 | 49.2549 | 1266.0629 | 0.099162
1069.5933 | 52.3472 | 1.6782 | 42.3778 | 1100.1413 | 0.34272 | 3.0607 | 64.9442 | 1258.0308 | 0.25005
1070.1755 | 66.3403 | 2.246 | 44.2172 | 1338.7748 | 0.41499 | 4.0962 | 67.763 | 1530.9123 | 0.30278
1070.7578 | 50.0744 | 1.6472 | 36.5134 | 877.1904 | 0.37427 | 3.0041 | 55.9569 | 1003.0826 | 0.27307
1071.34 | 47.2012 | 1.9274 | 37.9838 | 1202.7427 | 0.20364 | 3.5152 | 58.2102 | 1375.3572 | 0.14858
1071.9223 | 50.9463 | 1.6672 | 38.3868 | 1214.9248 | 0.24801 | 3.0407 | 58.8278 | 1389.2877 | 0.18095
1072.5045 | 50.5693 | 1.986 | 36.3122 | 1175.3587 | 0.35027 | 3.6221 | 55.6485 | 1344.0432 | 0.25556
1073.0868 | 55.5376 | 2.188 | 36.6978 | 1514.7523 | 0.44977 | 3.9904 | 56.2395 | 1732.1457 | 0.32816
1073.669 | 45.9703 | 1.9558 | 38.099 | 1288.3302 | 0.25082 | 3.567 | 58.3868 | 1473.228 | 0.183
1074.2513 | 49.8975 | 1.9136 | 34.2096 | 1090.6307 | 0.58002 | 3.49 | 52.4263 | 1247.1552 | 0.42319
1074.8335 | 46.7796 | 2.0448 | 29.2734 | 1133.7917 | 0.21853 | 3.7293 | 44.8616 | 1296.5107 | 0.15944
1075.4158 | 48.8679 | 1.7163 | 31.4479 | 1159.6182 | 0.50772 | 3.1302 | 48.194 | 1326.0437 | 0.37044
1075.998 | 44.3702 | 1.752 | 31.7175 | 1144.418 | 0.3442 | 3.1953 | 48.6072 | 1308.662 | 0.25113
1076.5803 | 56.7983 | 1.5667 | 33.0606 | 1392.7042 | 0.26724 | 2.8574 | 50.6654 | 1592.5815 | 0.19498
1077.1625 | 45.7696 | 1.7969 | 31.4889 | 1106.096 | 0.21982 | 3.2771 | 48.2568 | 1264.8401 | 0.16038
1077.7448 | 52.6018 | 1.922 | 33.8949 | 1264.8785 | 0.32229 | 3.5052 | 51.944 | 1446.4106 | 0.23514
1078.327 | 45.6635 | 1.8614 | 35.1133 | 1209.1145 | 0.35446 | 3.3947 | 53.8112 | 1382.6435 | 0.25862
1078.9093 | 52.6939 | 2.2063 | 33.154 | 1168.0558 | 0.46348 | 4.0238 | 50.8086 | 1335.6922 | 0.33816
1079.4915 | 52.2026 | 1.5476 | 33.8897 | 1387.1573 | 0.2398 | 2.8225 | 51.936 | 1586.2386 | 0.17496
1080.0738 | 49.7437 | 1.8185 | 29.3223 | 949.8572 | 0.26548 | 3.3165 | 44.9364 | 1086.1783 | 0.19369
1080.656 | 55.3787 | 1.6687 | 36.4851 | 1286.0631 | 0.62367 | 3.0434 | 55.9135 | 1470.6357 | 0.45503
1081.2383 | 48.6042 | 1.4711 | 33.0889 | 1057.4411 | 0.2571 | 2.6829 | 50.7089 | 1209.2024 | 0.18758
1081.8205 | 43.0956 | 1.9487 | 32.8795 | 1113.9656 | 0.13545 | 3.5539 | 50.3879 | 1273.8391 | 0.098826
1082.4028 | 43.2428 | 1.5266 | 32.8261 | 958.0333 | 0.33138 | 2.7842 | 50.3061 | 1095.5278 | 0.24177
1082.985 | 43.8349 | 1.7681 | 28.7185 | 909.7385 | 0.25075 | 3.2246 | 44.0112 | 1040.3019 | 0.18295
1083.5673 | 47.2502 | 1.6836 | 30.0346 | 961.2128 | 0.3996 | 3.0706 | 46.0281 | 1099.1636 | 0.29155
1084.1495 | 50.948 | 1.9324 | 39.4599 | 1410.4831 | 0.1594 | 3.5244 | 60.4724 | 1612.9121 | 0.1163
1084.7318 | 45.1003 | 1.9465 | 30.5735 | 989.8079 | 0.13089 | 3.5499 | 46.854 | 1131.8627 | 0.095495
1085.314 | 49.4299 | 2.2324 | 36.2531 | 1426.2941 | 0.16153 | 4.0715 | 55.558 | 1630.9922 | 0.11785
1085.8963 | 53.854 | 1.5022 | 32.7263 | 1207.4797 | 0.37302 | 2.7398 | 50.1531 | 1380.7742 | 0.27216
1086.4785 | 57.4901 | 1.8269 | 42.5626 | 1109.6074 | 0.084475 | 3.3319 | 65.2272 | 1268.8555 | 0.061634
1087.0608 | 54.5949 | 2.2021 | 35.4942 | 1060.4247 | 0.16413 | 4.0162 | 54.395 | 1212.6142 | 0.11975
1087.643 | 50.2019 | 1.4372 | 31.3052 | 1048.6053 | 0.14942 | 2.6212 | 47.9753 | 1199.0984 | 0.10902
1088.2253 | 52.4804 | 1.5342 | 34.2819 | 1334.8305 | 0.23773 | 2.7981 | 52.5371 | 1526.402 | 0.17345
1088.8075 | 47.6629 | 1.8322 | 35.5182 | 1058.021 | 0.21563 | 3.3415 | 54.4317 | 1209.8655 | 0.15733
1089.3898 | 43.1771 | 1.5927 | 35.1364 | 1175.8729 | 0.28033 | 2.9047 | 53.8466 | 1344.6312 | 0.20453
1089.972 | 57.4384 | 1.7176 | 30.9242 | 1243.2037 | 0.45392 | 3.1326 | 47.3915 | 1421.6252 | 0.33119
1090.5543 | 42.9053 | 1.9237 | 37.5423 | 1204.8899 | 0.3732 | 3.5083 | 57.5337 | 1377.8127 | 0.27229
1091.1365 | 51.4843 | 1.7506 | 34.6373 | 1050.6544 | 0.28397 | 3.1928 | 53.0817 | 1201.4417 | 0.20718
1091.7188 | 52.3404 | 1.4465 | 35.2916 | 1142.5884 | 0.49526 | 2.6381 | 54.0844 | 1306.5698 | 0.36135
1092.301 | 42.294 | 1.7848 | 29.4875 | 977.6359 | 0.13223 | 3.2551 | 45.1897 | 1117.9438 | 0.096479
1092.8833 | 48.5709 | 2.2769 | 36.2348 | 1462.5164 | 0.16284 | 4.1526 | 55.5299 | 1672.413 | 0.11881
1093.4655 | 50.9387 | 1.3123 | 30.7007 | 918.8333 | 0.066149 | 2.3933 | 47.0488 | 1050.702 | 0.048263
1094.0478 | 48.495 | 2.059 | 35.2933 | 1245.9889 | 0.22522 | 3.7551 | 54.087 | 1424.8101 | 0.16432
1094.63 | 52.8655 | 1.6214 | 35.7157 | 1197.7734 | 0.49521 | 2.9571 | 54.7344 | 1369.6748 | 0.36131
1095.2123 | 52.67 | 1.4605 | 34.0906 | 1105.25 | 0.16576 | 2.6637 | 52.244 | 1263.8727 | 0.12094
1095.7945 | 45.3615 | 1.5816 | 30.3147 | 1129.2998 | 0.14603 | 2.8846 | 46.4573 | 1291.374 | 0.10655
1096.3768 | 46.344 | 1.6463 | 30.6495 | 1127.3502 | 0.21113 | 3.0026 | 46.9704 | 1289.1446 | 0.15404
1096.959 | 57.7237 | 1.4021 | 34.0072 | 1152.7096 | 0.076299 | 2.557 | 52.1161 | 1318.1436 | 0.055669
1097.5413 | 41.0174 | 1.4699 | 27.7583 | 983.1669 | 0.32132 | 2.6808 | 42.5397 | 1124.2685 | 0.23443
1098.1235 | 47.4426 | 1.8776 | 37.2707 | 1259.1775 | 0.31485 | 3.4244 | 57.1175 | 1439.8914 | 0.22972
1098.7058 | 49.0764 | 1.3894 | 34.7153 | 1109.1833 | 0.36239 | 2.534 | 53.2013 | 1268.3705 | 0.2644
1099.288 | 45.149 | 1.8629 | 36.4414 | 1287.8895 | 0.47873 | 3.3975 | 55.8466 | 1472.7242 | 0.34929
1099.8703 | 43.8015 | 1.4725 | 29.1253 | 1012.7697 | 0.30707 | 2.6855 | 44.6347 | 1158.1198 | 0.22404
1100.4525 | 48.6728 | 1.6264 | 28.1826 | 1006.8796 | 0.26555 | 2.9662 | 43.1898 | 1151.3844 | 0.19375
1101.0348 | 42.8635 | 1.44 | 27.2139 | 1019.3654 | 0.25527 | 2.6263 | 41.7054 | 1165.6622 | 0.18624
1101.617 | 52.1575 | 2.0744 | 30.9041 | 1191.8617 | 0.44425 | 3.7832 | 47.3606 | 1362.9147 | 0.32413
1102.1993 | 51.0841 | 1.5484 | 33.1611 | 1019.1413 | 0.21648 | 2.824 | 50.8194 | 1165.4059 | 0.15795
1102.7815 | 43.5731 | 1.4037 | 23.4963 | 932.0323 | 0.063475 | 2.56 | 36.0082 | 1065.7952 | 0.046312
1103.3638 | 44.682 | 1.6191 | 33.4795 | 1188.7294 | 0.29986 | 2.9529 | 51.3073 | 1359.3329 | 0.21878
1103.946 | 50.2507 | 1.5793 | 39.8018 | 1244.7919 | 0.079608 | 2.8803 | 60.9963 | 1423.4412 | 0.058083
1104.5283 | 44.2769 | 1.5199 | 29.5517 | 1303.5377 | 0.41341 | 2.7721 | 45.2881 | 1490.6181 | 0.30163
1105.1105 | 63.671 | 1.7312 | 32.4884 | 1326.8502 | 0.18787 | 3.1573 | 49.7885 | 1517.2764 | 0.13707
1105.6928 | 50.5231 | 1.5918 | 37.049 | 1078.4683 | 0.0072051 | 2.9031 | 56.7776 | 1233.2473 | 0.0052569
1106.275 | 43.8741 | 2.0842 | 28.5184 | 1054.2015 | 0.28897 | 3.8011 | 43.7045 | 1205.4978 | 0.21083
1106.8573 | 54.9138 | 1.5473 | 30.1005 | 975.2219 | 0.31735 | 2.822 | 46.1291 | 1115.1833 | 0.23154
1107.4395 | 57.0497 | 1.6338 | 35.9713 | 1193.6495 | 0.3436 | 2.9798 | 55.1261 | 1364.9591 | 0.25069
1108.0218 | 47.7968 | 1.284 | 32.3168 | 1167.7243 | 0.24358 | 2.3417 | 49.5256 | 1335.3131 | 0.17772
1108.604 | 47.8949 | 1.6201 | 38.4115 | 1041.3071 | 0.50323 | 2.9548 | 58.8657 | 1190.7529 | 0.36716
1109.1863 | 47.7899 | 1.6902 | 35.66 | 1198.0785 | 0.2328 | 3.0825 | 54.649 | 1370.0236 | 0.16985
1109.7685 | 51.8888 | 1.7562 | 29.1747 | 1201.9971 | 0.25713 | 3.2029 | 44.7102 | 1374.5047 | 0.1876
1110.3508 | 46.8679 | 1.3945 | 31.7552 | 1043.1221 | 0.084898 | 2.5432 | 48.6648 | 1192.8284 | 0.061942
1110.933 | 51.2356 | 1.3874 | 31.5984 | 1129.3345 | 0.1604 | 2.5303 | 48.4246 | 1291.4137 | 0.11703
1111.5153 | 48.9784 | 1.983 | 36.656 | 1349.7902 | 0.0072051 | 3.6166 | 56.1755 | 1543.5087 | 0.0052569
1112.0975 | 51.3458 | 1.2065 | 28.132 | 1181.0072 | 0.36003 | 2.2003 | 43.1124 | 1350.5024 | 0.26268
1112.6798 | 50.4355 | 1.5243 | 29.7075 | 954.4758 | 0.14179 | 2.7799 | 45.5268 | 1091.4597 | 0.10345
1113.262 | 40.0431 | 1.5689 | 33.3378 | 1054.0964 | 0.19193 | 2.8613 | 51.0902 | 1205.3776 | 0.14004
1113.8443 | 53.5883 | 2.3482 | 33.6596 | 1189.5103 | 0.55197 | 4.2827 | 51.5834 | 1360.2257 | 0.40273
1114.4265 | 49.1728 | 1.6551 | 28.4616 | 1176.5482 | 0.14626 | 3.0185 | 43.6174 | 1345.4034 | 0.10672
1115.0088 | 49.9222 | 1.9751 | 31.2875 | 1137.999 | 0.46581 | 3.6021 | 47.9481 | 1301.3218 | 0.33986
1115.591 | 49.828 | 1.7951 | 40.9285 | 1261.0552 | 0.36816 | 3.2739 | 62.723 | 1442.0387 | 0.26861
1116.1733 | 53.1295 | 1.3598 | 32.3417 | 966.7133 | 0.34879 | 2.4799 | 49.5637 | 1105.4536 | 0.25448
1116.7555 | 48.1526 | 1.8149 | 23.2493 | 1146.3613 | 0.38868 | 3.31 | 35.6297 | 1310.8841 | 0.28358
1117.3378 | 48.4844 | 1.955 | 38.3496 | 1422.5266 | 0.26534 | 3.5654 | 58.7709 | 1626.684 | 0.1936
1117.92 | 48.8627 | 1.338 | 32.7899 | 1054.6603 | 0.47028 | 2.4402 | 50.2506 | 1206.0225 | 0.34312
1118.5023 | 53.2756 | 1.652 | 29.6008 | 1140.3101 | 0.14096 | 3.0129 | 45.3632 | 1303.9645 | 0.10285
1119.0845 | 58.3891 | 1.7557 | 39.2879 | 1151.5134 | 0.4221 | 3.2021 | 60.2088 | 1316.7757 | 0.30797
1119.6668 | 43.7057 | 1.2934 | 30.529 | 912.2053 | 0.3112 | 2.3588 | 46.7858 | 1043.1227 | 0.22706
1120.249 | 46.5747 | 1.5458 | 32.7192 | 1088.8459 | 0.35805 | 2.8191 | 50.1422 | 1245.1143 | 0.26124
1120.8313 | 48.4027 | 1.4765 | 36.1215 | 1211.0985 | 0.37259 | 2.6928 | 55.3563 | 1384.9122 | 0.27184
1121.4135 | 55.687 | 1.7367 | 37.466 | 1302.0525 | 0.55123 | 3.1673 | 57.4168 | 1488.9198 | 0.40218
1121.9958 | 44.7126 | 1.6275 | 32.7397 | 1022.5648 | 0.22754 | 2.9682 | 50.1736 | 1169.3207 | 0.16601
1122.578 | 47.3852 | 1.6365 | 32.0807 | 1066.46 | 0.35033 | 2.9847 | 49.1638 | 1219.5156 | 0.25561
1123.1603 | 50.7409 | 1.7617 | 29.045 | 1023.6491 | 0.21839 | 3.2129 | 44.5115 | 1170.5607 | 0.15934
1123.7425 | 56.7287 | 1.3634 | 28.0002 | 1015.1694 | 0.1506 | 2.4866 | 42.9104 | 1160.864 | 0.10988
1124.3248 | 48.1023 | 1.4506 | 32.2874 | 1057.3592 | 0.19833 | 2.6456 | 49.4806 | 1209.1087 | 0.14471
1124.907 | 58.0281 | 1.6636 | 37.4094 | 1231.1735 | 0.088959 | 3.0341 | 57.3299 | 1407.8684 | 0.064905
1125.4893 | 57.0984 | 1.525 | 33.929 | 1281.9142 | 0.34717 | 2.7812 | 51.9962 | 1465.8913 | 0.2533
1126.0715 | 50.3278 | 1.6333 | 36.1402 | 1102.8712 | 0.14859 | 2.9788 | 55.3849 | 1261.1525 | 0.10841
1126.6538 | 66.1177 | 2.0339 | 32.2526 | 1274.2292 | 0.49971 | 3.7095 | 49.4272 | 1457.1034 | 0.36459
1127.236 | 50.3917 | 1.4642 | 32.7347 | 1237.6704 | 0.50934 | 2.6704 | 50.166 | 1415.2977 | 0.37162
1127.8183 | 48.1512 | 1.7087 | 29.8002 | 1144.4757 | 0.56625 | 3.1163 | 45.6689 | 1308.728 | 0.41314
1128.4005 | 52.2227 | 1.0836 | 30.3869 | 1159.9207 | 0.20348 | 1.9762 | 46.568 | 1326.3896 | 0.14846
1128.9828 | 56.6179 | 1.6114 | 34.8331 | 1001.06 | 0.55241 | 2.9388 | 53.3818 | 1144.7296 | 0.40304
1129.565 | 52.3506 | 1.5388 | 32.4981 | 1058.6629 | 0.2104 | 2.8065 | 49.8034 | 1210.5995 | 0.15351
1130.1473 | 52.8462 | 1.3681 | 33.4586 | 1216.35 | 0.14718 | 2.4952 | 51.2754 | 1390.9175 | 0.10739
1130.7295 | 49.3491 | 1.3866 | 31.8783 | 1189.3456 | 0.38085 | 2.5289 | 48.8536 | 1360.0375 | 0.27787
1131.3118 | 44.5699 | 1.8304 | 37.4675 | 1186.837 | 0.073097 | 3.3382 | 57.419 | 1357.1688 | 0.053332
1131.894 | 53.6414 | 1.3249 | 28.8452 | 1023.8616 | 0.078334 | 2.4163 | 44.2053 | 1170.8036 | 0.057153
1132.4763 | 51.7387 | 1.463 | 29.0836 | 1053.1396 | 0.075602 | 2.6681 | 44.5706 | 1204.2835 | 0.05516
1133.0585 | 50.362 | 1.5333 | 27.7651 | 1021.5686 | 0.073095 | 2.7963 | 42.5502 | 1168.1815 | 0.053331
1133.6408 | 54.7673 | 1.5502 | 38.2045 | 1192.6447 | 0.46209 | 2.8272 | 58.5484 | 1363.81 | 0.33714
1134.223 | 56.8021 | 1.663 | 33.5457 | 1086.9666 | 0.45901 | 3.0329 | 51.4089 | 1242.9653 | 0.3349
1134.8053 | 54.2642 | 1.1835 | 32.0574 | 1206.0836 | 0.76948 | 2.1585 | 49.1281 | 1379.1776 | 0.56142
1135.3875 | 55.1816 | 1.2234 | 27.3563 | 1016.8362 | 0.16272 | 2.2312 | 41.9236 | 1162.77 | 0.11872
1135.9698 | 51.4228 | 1.4653 | 30.1077 | 1137.7582 | 0.23486 | 2.6723 | 46.1402 | 1301.0464 | 0.17136
1136.552 | 50.3652 | 1.5315 | 31.8123 | 1033.1787 | 0.26611 | 2.793 | 48.7524 | 1181.4579 | 0.19415
1137.1343 | 42.5487 | 1.172 | 32.2098 | 1091.9044 | 0.39109 | 2.1375 | 49.3616 | 1248.6118 | 0.28534
1137.7165 | 51.7862 | 1.3212 | 33.8793 | 1075.3204 | 0.24082 | 2.4096 | 51.9201 | 1229.6476 | 0.1757
1138.2988 | 60.2312 | 1.515 | 39.7346 | 1613.1878 | 0.18374 | 2.7631 | 60.8933 | 1844.7084 | 0.13406
1138.881 | 54.8848 | 1.489 | 31.925 | 1255.4142 | 0.089766 | 2.7157 | 48.9251 | 1435.588 | 0.065494
1139.4633 | 51.3296 | 1.5303 | 28.2402 | 987.5127 | 0.30626 | 2.7909 | 43.2782 | 1129.238 | 0.22345
1140.0455 | 59.678 | 1.4585 | 34.6773 | 1433.8567 | 0.34467 | 2.6599 | 53.1431 | 1639.6402 | 0.25148
1140.6278 | 59.5608 | 1.3081 | 27.2151 | 1052.901 | 0.41305 | 2.3857 | 41.7072 | 1204.0107 | 0.30136
1141.21 | 60.8725 | 1.472 | 31.8743 | 1131.3574 | 0.40792 | 2.6847 | 48.8474 | 1293.727 | 0.29762
1141.7923 | 59.1863 | 1.5852 | 32.2355 | 1293.5423 | 0.15565 | 2.891 | 49.4009 | 1479.1882 | 0.11356
1142.3745 | 52.4841 | 1.417 | 35.0085 | 1213.5664 | 0.75915 | 2.5842 | 53.6506 | 1387.7343 | 0.55388
1142.9568 | 55.6524 | 1.1781 | 31.9306 | 1147.87 | 0.57405 | 2.1486 | 48.9337 | 1312.6094 | 0.41883
1143.539 | 53.3929 | 1.4751 | 30.582 | 1175.5655 | 0.60594 | 2.6902 | 46.8671 | 1344.2796 | 0.4421
1144.1213 | 63.4309 | 1.5415 | 35.428 | 1142.7041 | 0.48266 | 2.8113 | 54.2935 | 1306.7021 | 0.35215
1144.7035 | 58.8162 | 1.2143 | 32.8404 | 1024.7142 | 0.073204 | 2.2146 | 50.3279 | 1171.7786 | 0.05341
1145.2858 | 62.7767 | 1.2818 | 35.5071 | 1211.9999 | 0.32789 | 2.3378 | 54.4147 | 1385.943 | 0.23923
1145.868 | 61.6372 | 1.6374 | 34.6803 | 1511.2407 | 0.46198 | 2.9862 | 53.1476 | 1728.1302 | 0.33707
1146.4503 | 62.2538 | 1.3275 | 36.3797 | 1280.2208 | 0.54947 | 2.4211 | 55.752 | 1463.9548 | 0.4009
1147.0325 | 54.7891 | 1.4573 | 37.2236 | 1132.4548 | 0.41878 | 2.6578 | 57.0452 | 1294.9818 | 0.30555
1147.6148 | 64.5941 | 0.80664 | 30.098 | 1218.0585 | 0.31258 | 1.4711 | 46.1252 | 1392.8711 | 0.22806
1148.197 | 47.8676 | 1.292 | 33.5079 | 980.3995 | 0.3287 | 2.3563 | 51.3509 | 1121.1039 | 0.23982
1148.7793 | 60.0712 | 1.7093 | 34.8757 | 1241.6176 | 0.16918 | 3.1175 | 53.4471 | 1419.8114 | 0.12344
1149.3615 | 57.2555 | 1.5803 | 39.3934 | 1306.8524 | 0.074189 | 2.8822 | 60.3705 | 1494.4086 | 0.054129
1149.9438 | 50.4378 | 1.2757 | 37.8413 | 1193.1144 | 0.24704 | 2.3265 | 57.9918 | 1364.3471 | 0.18024
1150.526 | 68.9026 | 1.2009 | 38.3181 | 1223.9416 | 0.17073 | 2.1901 | 58.7225 | 1399.5986 | 0.12456
1151.1083 | 46.1786 | 1.3804 | 28.901 | 1212.1453 | 0.46336 | 2.5176 | 44.2909 | 1386.1093 | 0.33807
1151.6905 | 58.7154 | 0.95102 | 32.6458 | 1159.5727 | 0.23258 | 1.7345 | 50.0298 | 1325.9916 | 0.16969
1152.2728 | 42.1992 | 1.1228 | 34.9465 | 1024.105 | 0.23452 | 2.0477 | 53.5556 | 1171.082 | 0.17111
1152.855 | 50.579 | 1.3473 | 29.5195 | 1106.1314 | 0.0072051 | 2.4571 | 45.2386 | 1264.8805 | 0.0052569
1153.4373 | 52.872 | 1.2912 | 28.9499 | 968.919 | 0.33964 | 2.3549 | 44.3658 | 1107.9758 | 0.2478
1154.0195 | 61.1408 | 6.7174 | 23.1898 | 1017.1696 | 0.22123 | 12.251 | 35.5384 | 1163.1512 | 0.16141
1154.6018 | 65.0919 | 1.2849 | 31.6785 | 1368.9532 | 0.64205 | 2.3434 | 48.5473 | 1565.4219 | 0.46844
1155.184 | 50.6817 | 1.2171 | 28.2026 | 987.107 | 0.075595 | 2.2198 | 43.2205 | 1128.7741 | 0.055155
1155.7663 | 60.3456 | 1.4165 | 29.7986 | 1058.3682 | 0.45894 | 2.5834 | 45.6665 | 1210.2626 | 0.33484
1156.3485 | 54.7404 | 1.4091 | 37.9304 | 1262.7426 | 0.23392 | 2.5698 | 58.1284 | 1443.9683 | 0.17067
1156.9308 | 64.195 | 0.95648 | 35.9582 | 1210.4547 | 0.46267 | 1.7444 | 55.1061 | 1384.1761 | 0.33757
1157.513 | 49.4101 | 1.2413 | 29.5104 | 1257.235 | 0.30196 | 2.2638 | 45.2248 | 1437.6702 | 0.22031
1158.0953 | 52.1786 | 1.2747 | 24.7092 | 1259.9152 | 0.23938 | 2.3248 | 37.8669 | 1440.735 | 0.17466
1158.6775 | 55.5133 | 1.1591 | 35.7412 | 1276.5494 | 0.47452 | 2.114 | 54.7734 | 1459.7566 | 0.34621
1159.2598 | 50.7522 | 1.1516 | 31.7792 | 1347.3547 | 0.24606 | 2.1002 | 48.7018 | 1540.7236 | 0.17953
1159.842 | 47.1906 | 0.99733 | 32.4246 | 1049.8585 | 0.52233 | 1.8189 | 49.6908 | 1200.5315 | 0.3811
1160.4243 | 44.6529 | 0.89472 | 27.7952 | 977.9124 | 0.14007 | 1.6318 | 42.5962 | 1118.2599 | 0.1022
1161.0065 | 46.0101 | 0.91708 | 26.4165 | 934.2926 | 0.066332 | 1.6726 | 40.4834 | 1068.3799 | 0.048396
1161.5888 | 52.0912 | 1.3564 | 33.8466 | 1092.6774 | 0.24968 | 2.4738 | 51.87 | 1249.4957 | 0.18217
1162.171 | 46.9327 | 1.152 | 35.2184 | 1026.2994 | 0.31408 | 2.1009 | 53.9723 | 1173.5912 | 0.22916
1162.7533 | 58.0111 | 1.3516 | 30.3202 | 999.4181 | 0.21119 | 2.4651 | 46.4657 | 1142.8521 | 0.15409
1163.3355 | 40.6063 | 1.0043 | 24.6339 | 1075.079 | 0.46447 | 1.8315 | 37.7515 | 1229.3716 | 0.33888
1163.9178 | 55.5102 | 1.1116 | 30.3129 | 1101.0922 | 0.49821 | 2.0272 | 46.4546 | 1259.1182 | 0.3635
1164.5 | 51.3612 | 1.3951 | 36.0211 | 1372.7309 | 0.15549 | 2.5444 | 55.2024 | 1569.7418 | 0.11345
1165.0823 | 60.9226 | 1.0968 | 29.7676 | 1377.61 | 0.18838 | 2.0004 | 45.6189 | 1575.321 | 0.13744
1165.6645 | 57.5514 | 1.1738 | 34.174 | 1008.0151 | 0.52613 | 2.1408 | 52.3718 | 1152.6828 | 0.38387
1166.2468 | 47.2876 | 1.2484 | 30.3895 | 1026.6082 | 0.14708 | 2.2767 | 46.5719 | 1173.9444 | 0.10731
1166.829 | 49.1366 | 1.0834 | 25.2292 | 1086.0666 | 0.54137 | 1.976 | 38.6638 | 1241.9361 | 0.39499
1167.4113 | 57.7905 | 0.89595 | 28.8932 | 1129.1443 | 0.39707 | 1.634 | 44.2788 | 1291.1962 | 0.2897
1167.9935 | 56.4157 | 1.1748 | 28.7596 | 1141.0649 | 0.15795 | 2.1426 | 44.0742 | 1304.8276 | 0.11524
1168.5758 | 61.1254 | 1.2259 | 36.9984 | 1357.0652 | 0.33425 | 2.2358 | 56.7002 | 1551.8278 | 0.24387
1169.158 | 56.3711 | 0.97306 | 28.0029 | 1318.9594 | 0.42517 | 1.7746 | 42.9145 | 1508.2531 | 0.31021
1169.7403 | 60.0683 | 1.168 | 31.1316 | 1148.8133 | 0.30506 | 2.1302 | 47.7093 | 1313.6881 | 0.22258
1170.3225 | 49.7761 | 0.7425 | 26.1347 | 1099.4952 | 0.41117 | 1.3542 | 40.0515 | 1257.292 | 0.3
1170.9048 | 48.3383 | 0.96156 | 29.7669 | 1270.0303 | 0.42015 | 1.7537 | 45.6179 | 1452.3018 | 0.30654
1171.487 | 62.2 | 0.94178 | 26.7083 | 1204.0314 | 0.16403 | 1.7176 | 40.9306 | 1376.8309 | 0.11967
1172.0693 | 45.0154 | 1.2488 | 30.7837 | 1254.4026 | 0.60849 | 2.2776 | 47.1761 | 1434.4313 | 0.44396
1172.6515 | 52.8379 | 1.0742 | 32.5404 | 1050.5718 | 0.8139 | 1.9591 | 49.8682 | 1201.3472 | 0.59383
1173.2338 | 43.0381 | 1.0345 | 23.797 | 1028.8084 | 0.67259 | 1.8867 | 36.4689 | 1176.4604 | 0.49073
1173.816 | 44.7525 | 1.3324 | 29.9425 | 1019.6578 | 0.31488 | 2.4301 | 45.8869 | 1165.9965 | 0.22974
1174.3983 | 46.9668 | 0.90532 | 25.3613 | 1138.1287 | 0.40147 | 1.6511 | 38.8662 | 1301.47 | 0.29291
1174.9805 | 45.9312 | 0.87942 | 27.3395 | 913.8321 | 0.074051 | 1.6039 | 41.8978 | 1044.9829 | 0.054028
1175.5628 | 52.7356 | 0.98748 | 28.4322 | 1138.578 | 0.15657 | 1.801 | 43.5724 | 1301.9838 | 0.11423
1176.145 | 49.1449 | 0.95872 | 27.2786 | 1244.3359 | 0.62677 | 1.7485 | 41.8046 | 1422.9199 | 0.4573
1176.7273 | 51.7383 | 0.81361 | 26.0381 | 1151.3222 | 0.52773 | 1.4838 | 39.9035 | 1316.557 | 0.38504
1177.3095 | 50.3125 | 1.1694 | 31.5169 | 1299.8427 | 0.17219 | 2.1328 | 48.2997 | 1486.3928 | 0.12563
1177.8918 | 48.0423 | 0.89629 | 26.4728 | 1078.135 | 0.3862 | 1.6346 | 40.5697 | 1232.8662 | 0.28177
1178.474 | 56.1183 | 0.56789 | 27.2776 | 1093.852 | 0.33504 | 1.0357 | 41.8029 | 1250.8388 | 0.24445
1179.0563 | 52.1526 | 0.83747 | 23.757 | 1259.3009 | 0.24701 | 1.5274 | 36.4077 | 1440.0326 | 0.18022
1179.6385 | 53.5395 | 1.0736 | 29.8164 | 1320.5949 | 0.28102 | 1.958 | 45.6937 | 1510.1234 | 0.20503
1180.2208 | 62.8842 | 1.0536 | 23.9506 | 1404.5884 | 0.46694 | 1.9216 | 36.7044 | 1606.1714 | 0.34068
1180.803 | 59.9367 | 1.1378 | 30.0406 | 1153.8635 | 0.24034 | 2.075 | 46.0373 | 1319.4631 | 0.17536
1181.3853 | 48.4968 | 0.84943 | 27.2129 | 1106.4981 | 0.0072051 | 1.5492 | 41.7038 | 1265.2999 | 0.0052569
1181.9675 | 57.1952 | 0.86857 | 24.3036 | 1133.3504 | 0.080882 | 1.5841 | 37.2454 | 1296.0059 | 0.059013
1182.5498 | 64.5214 | 1.0189 | 29.5043 | 1298.5772 | 0.263 | 1.8582 | 45.2154 | 1484.9457 | 0.19189
1183.132 | 48.2999 | 0.97391 | 24.9366 | 1024.4174 | 0.57613 | 1.7762 | 38.2155 | 1171.4392 | 0.42035
1183.7143 | 45.3398 | 0.93831 | 23.7237 | 1001.1051 | 0.29842 | 1.7113 | 36.3566 | 1144.7812 | 0.21773
1184.2965 | 55.398 | 0.83332 | 26.0958 | 1186.8542 | 0.39166 | 1.5198 | 39.9919 | 1357.1884 | 0.28576
1184.8788 | 60.3656 | 0.64151 | 24.0869 | 1055.5797 | 0.48726 | 1.17 | 36.9132 | 1207.0738 | 0.35551
1185.461 | 54.1702 | 1.0379 | 24.8117 | 982.4236 | 0.23527 | 1.8928 | 38.0239 | 1123.4185 | 0.17165
1186.0433 | 52.0178 | 1.178 | 25.9578 | 1125.2177 | 0.30447 | 2.1485 | 39.7804 | 1286.7061 | 0.22215
1186.6255 | 51.7561 | 1.1228 | 38.4974 | 1286.5832 | 0.71522 | 2.0477 | 58.9973 | 1471.2304 | 0.52183
1187.2078 | 50.8695 | 0.98062 | 26.3708 | 978.5352 | 0.42254 | 1.7884 | 40.4134 | 1118.9721 | 0.30829
1187.79 | 44.8885 | 0.89553 | 23.9737 | 945.6763 | 0.36085 | 1.6333 | 36.7398 | 1081.3974 | 0.26328
1188.3723 | 59.0108 | 1.0534 | 26.1091 | 1236.4021 | 0.69781 | 1.9211 | 40.0122 | 1413.8474 | 0.50913
1188.9545 | 50.6291 | 0.99629 | 26.6316 | 1288.2481 | 0.16212 | 1.817 | 40.8129 | 1473.1343 | 0.11828
1189.5368 | 42.4814 | 0.93669 | 25.6221 | 1239.3674 | 0.40928 | 1.7083 | 39.266 | 1417.2383 | 0.29862
1190.119 | 52.8463 | 0.97461 | 21.9012 | 1170.0486 | 0.14523 | 1.7775 | 33.5637 | 1337.971 | 0.10596
1190.7013 | 46.6579 | 0.88038 | 24.9282 | 1113.7731 | 0.26964 | 1.6056 | 38.2025 | 1273.619 | 0.19673
1191.2835 | 54.6202 | 0.72853 | 29.5277 | 1372.0038 | 0.26024 | 1.3287 | 45.2512 | 1568.9103 | 0.18987
1191.8658 | 47.5769 | 0.86684 | 31.8844 | 1026.4117 | 0.21771 | 1.5809 | 48.863 | 1173.7197 | 0.15885
1192.448 | 50.5383 | 0.8405 | 23.1761 | 1081.347 | 0.22315 | 1.5329 | 35.5175 | 1236.5392 | 0.16281
1193.0303 | 48.678 | 0.7838 | 26.3246 | 1252.5577 | 0.31864 | 1.4295 | 40.3425 | 1432.3217 | 0.23248
1193.6125 | 44.9822 | 0.91988 | 27.4663 | 1062.6178 | 0.42301 | 1.6777 | 42.0921 | 1215.1221 | 0.30864
1194.1948 | 46.0757 | 0.93682 | 20.8091 | 1063.6306 | 0.30181 | 1.7086 | 31.89 | 1216.2802 | 0.2202
1194.777 | 55.6163 | 0.88806 | 31.82 | 1354.0048 | 0.18607 | 1.6196 | 48.7643 | 1548.3281 | 0.13576
1195.3593 | 43.6963 | 0.72965 | 21.9351 | 938.3162 | 0.28274 | 1.3307 | 33.6156 | 1072.981 | 0.20629
1195.9415 | 44.837 | 1.1141 | 20.9554 | 1074.2069 | 0.38414 | 2.0319 | 32.1143 | 1228.3743 | 0.28028
1196.5238 | 51.8158 | 1.0549 | 23.7127 | 1135.0348 | 0.41431 | 1.9239 | 36.3398 | 1297.9321 | 0.30228
1197.106 | 44.9664 | 0.86411 | 22.7801 | 1057.5326 | 0.0072051 | 1.5759 | 34.9106 | 1209.307 | 0.0052569
1197.6883 | 54.2927 | 0.98524 | 25.9079 | 1129.0339 | 0.21052 | 1.7969 | 39.7039 | 1291.07 | 0.15359
1198.2705 | 55.301 | 1.0799 | 38.9016 | 1316.4616 | 0.3152 | 1.9696 | 59.6168 | 1505.3969 | 0.22998
1198.8528 | 48.2014 | 0.9365 | 22.3831 | 1076.7406 | 0.79366 | 1.708 | 34.3022 | 1231.2716 | 0.57906
1199.435 | 54.1136 | 1.1414 | 24.8623 | 1547.9606 | 0.32551 | 2.0817 | 38.1015 | 1770.12 | 0.23749
1200.0173 | 42.9867 | 0.55578 | 17.479 | 1101.9683 | 0.34463 | 1.0136 | 26.7866 | 1260.1199 | 0.25145
1200.5995 | 43.2979 | 0.84329 | 24.2311 | 1143.588 | 0.53895 | 1.538 | 37.1342 | 1307.7128 | 0.39322
1201.1818 | 44.0211 | 0.94133 | 22.959 | 1145.5736 | 0.077153 | 1.7168 | 35.1847 | 1309.9834 | 0.056291
1201.764 | 52.6009 | 1.2024 | 28.8188 | 1482.6859 | 0.33899 | 2.1929 | 44.165 | 1695.4772 | 0.24733
1202.3463 | 39.0915 | 0.76239 | 21.5733 | 1077.8829 | 0.22136 | 1.3904 | 33.0612 | 1232.5779 | 0.1615
1202.9285 | 47.2083 | 1.1388 | 23.3227 | 1379.7209 | 0.54382 | 2.077 | 35.742 | 1577.7349 | 0.39678
1203.5108 | 50.2143 | 0.82821 | 24.4325 | 991.0045 | 0.0072051 | 1.5105 | 37.4429 | 1133.231 | 0.0052569
1204.093 | 42.6166 | 0.88899 | 21.471 | 1020.0583 | 0.29403 | 1.6213 | 32.9043 | 1166.4545 | 0.21453
1204.6753 | 44.9613 | 0.78919 | 28.0419 | 1582.4567 | 0.24439 | 1.4393 | 42.9743 | 1809.5669 | 0.17831
1205.2575 | 52.1162 | 0.55838 | 20.0265 | 1046.5445 | 0.079741 | 1.0184 | 30.6907 | 1196.7419 | 0.05818
1205.8398 | 51.7825 | 0.87885 | 20.5863 | 1256.5709 | 0.66987 | 1.6028 | 31.5486 | 1436.9107 | 0.48875
1206.422 | 48.0133 | 0.47466 | 21.1472 | 968.2677 | 0.47711 | 0.86567 | 32.4081 | 1107.231 | 0.3481
1207.0043 | 45.6444 | 0.82212 | 21.9144 | 1156.246 | 0.35763 | 1.4994 | 33.5839 | 1322.1875 | 0.26093
1207.5865 | 44.7601 | 0.60313 | 25.488 | 1260.8312 | 0.2799 | 1.1 | 39.0604 | 1441.7825 | 0.20422
1208.1688 | 46.9927 | 0.61947 | 21.6414 | 1147.4445 | 0.25562 | 1.1298 | 33.1655 | 1312.1229 | 0.1865
1208.751 | 46.3926 | 0.76435 | 23.9015 | 991.5301 | 0.22192 | 1.394 | 36.6291 | 1133.832 | 0.16192
1209.3333 | 48.5905 | 0.70674 | 23.422 | 1134.0667 | 0.28268 | 1.2889 | 35.8942 | 1296.825 | 0.20625
1209.9155 | 47.5262 | 0.51479 | 21.6733 | 1197.6568 | 0.3111 | 0.93887 | 33.2143 | 1369.5414 | 0.22698
1210.4978 | 40.9483 | 0.81386 | 20.8256 | 1014.7508 | 0.25884 | 1.4843 | 31.9152 | 1160.3853 | 0.18885
1211.08 | 44.636 | 0.64436 | 21.5439 | 942.7426 | 0.56143 | 1.1752 | 33.016 | 1078.0427 | 0.40962
1211.6623 | 51.1426 | 0.63316 | 23.2511 | 1029.3846 | 0.13046 | 1.1548 | 35.6324 | 1177.1192 | 0.095184
1212.2445 | 42.6513 | 1.0567 | 23.5948 | 1396.7832 | 0.55278 | 1.9272 | 36.1591 | 1597.246 | 0.40331
1212.8268 | 46.6156 | 0.84693 | 18.7882 | 1013.7253 | 0.80389 | 1.5446 | 28.793 | 1159.2126 | 0.58652
1213.409 | 50.4909 | 0.73783 | 22.3866 | 1178.6445 | 0.3576 | 1.3456 | 34.3075 | 1347.8005 | 0.26091
1213.9913 | 34.9841 | 0.50902 | 19.551 | 970.3845 | 0.12335 | 0.92835 | 29.962 | 1109.6516 | 0.089997
1214.5735 | 45.9454 | 0.59532 | 18.3322 | 1093.0302 | 0.13883 | 1.0857 | 28.0942 | 1249.8991 | 0.10129
1215.1558 | 47.5584 | 1.0064 | 21.4622 | 1206.0047 | 0.14997 | 1.8355 | 32.8908 | 1379.0875 | 0.10942
1215.738 | 38.1198 | 0.84348 | 19.9687 | 1043.8936 | 0.14096 | 1.5383 | 30.6021 | 1193.7106 | 0.10284
1216.3203 | 50.5916 | 0.90923 | 21.7555 | 1166.576 | 0.34167 | 1.6582 | 33.3404 | 1334 | 0.24929
1216.9025 | 50.1417 | 1.0298 | 23.1352 | 924.5912 | 0.51458 | 1.8782 | 35.4547 | 1057.2862 | 0.37544
1217.4848 | 42.1373 | 0.64588 | 23.5367 | 1196.0686 | 0.56108 | 1.1779 | 36.07 | 1367.7254 | 0.40937
1218.067 | 43.9548 | 0.77578 | 17.9388 | 1149.8329 | 0.33166 | 1.4149 | 27.4912 | 1314.854 | 0.24198
1218.6493 | 47.888 | 0.83488 | 24.7197 | 1157.9822 | 0.22816 | 1.5226 | 37.8829 | 1324.1728 | 0.16647
1219.2315 | 45.9778 | 0.81921 | 22.9528 | 1269.7918 | 0.31745 | 1.4941 | 35.1751 | 1452.0291 | 0.23161
1219.8138 | 43.0022 | 0.8752 | 18.1809 | 1586.4639 | 0.33914 | 1.5962 | 27.8622 | 1814.1491 | 0.24744
1220.396 | 55.3276 | 0.7569 | 17.6444 | 1203.5208 | 0.083047 | 1.3804 | 27.0401 | 1376.2471 | 0.060592
1220.9783 | 48.08 | 0.86938 | 25.1649 | 1434.2289 | 0.15142 | 1.5856 | 38.5653 | 1640.0658 | 0.11047
1221.5605 | 53.4044 | 0.8365 | 23.3878 | 1204.4534 | 0.48477 | 1.5256 | 35.8419 | 1377.3135 | 0.3537
1222.1428 | 47.2734 | 0.5543 | 24.5613 | 1236.4153 | 0.30527 | 1.0109 | 37.6402 | 1413.8625 | 0.22273
1222.725 | 45.9136 | 0.88777 | 23.7596 | 1367.8385 | 0.34946 | 1.6191 | 36.4117 | 1564.1472 | 0.25497
1223.3073 | 42.0807 | 0.72867 | 18.7271 | 970.2824 | 0.066844 | 1.3289 | 28.6994 | 1109.5349 | 0.04877
1223.8895 | 47.0195 | 0.94838 | 23.6036 | 1191.1149 | 0.29781 | 1.7296 | 36.1726 | 1362.0606 | 0.21728
1224.4718 | 39.6222 | 0.68257 | 20.9381 | 1288.5338 | 0.63576 | 1.2449 | 32.0877 | 1473.4609 | 0.46386
1225.054 | 47.9807 | 0.90727 | 28.2402 | 1366.0257 | 0.36289 | 1.6547 | 43.2782 | 1562.0743 | 0.26477
1225.6363 | 51.722 | 0.68571 | 20.8316 | 1161.5277 | 0.084245 | 1.2506 | 31.9245 | 1328.2272 | 0.061466
1226.2185 | 43.7414 | 0.70016 | 16.4339 | 999.3126 | 0.20016 | 1.2769 | 25.185 | 1142.7314 | 0.14604
1226.8008 | 47.7869 | 0.92992 | 22.5665 | 1328.5687 | 0.33427 | 1.696 | 34.5832 | 1519.2415 | 0.24389
1227.383 | 37.5791 | 0.61887 | 14.4471 | 915.336 | 0.38404 | 1.1287 | 22.1402 | 1046.7027 | 0.2802
1227.9653 | 37.091 | 0.7033 | 16.5216 | 1080.7649 | 0.18942 | 1.2827 | 25.3194 | 1235.8736 | 0.1382
1228.5475 | 39.3385 | 0.95181 | 23.418 | 1142.0875 | 0.27781 | 1.7359 | 35.8881 | 1305.9969 | 0.20269
1229.1298 | 46.4389 | 0.68562 | 26.4205 | 1121.2648 | 0.18737 | 1.2504 | 40.4894 | 1282.1859 | 0.13671
1229.712 | 39.615 | 0.98125 | 18.44 | 1118.1354 | 0.061567 | 1.7896 | 28.2594 | 1278.6074 | 0.04492
1230.2943 | 47.2264 | 0.93517 | 21.602 | 1304.4384 | 0.35823 | 1.7056 | 33.1052 | 1491.6481 | 0.26137
1230.8765 | 42.4523 | 0.78592 | 17.563 | 947.9858 | 0.36593 | 1.4334 | 26.9153 | 1084.0384 | 0.26698
1231.4588 | 46.2999 | 0.73057 | 19.6525 | 1178.1593 | 0.2057 | 1.3324 | 30.1176 | 1347.2458 | 0.15008
1232.041 | 41.1947 | 0.66902 | 23.1626 | 1150.6507 | 0.42218 | 1.2202 | 35.4967 | 1315.7892 | 0.30803
1232.6233 | 47.0716 | 0.85165 | 24.9547 | 1374.2999 | 0.2139 | 1.5532 | 38.2431 | 1571.536 | 0.15606
1233.2055 | 44.6913 | 0.77559 | 19.712 | 1190.3041 | 0.48781 | 1.4145 | 30.2087 | 1361.1335 | 0.35591
1233.7878 | 45.5886 | 0.71322 | 20.5691 | 1020.159 | 0.28076 | 1.3008 | 31.5222 | 1166.5696 | 0.20484
1234.37 | 48.8241 | 0.79782 | 22.3392 | 1233.6981 | 0.32973 | 1.4551 | 34.2348 | 1410.7553 | 0.24058
1234.9523 | 45.9178 | 0.88069 | 21.3719 | 1147.835 | 0.39595 | 1.6062 | 32.7525 | 1312.5693 | 0.28889
1235.5345 | 48.2718 | 0.9996 | 17.223 | 1150.8849 | 0.40921 | 1.823 | 26.3943 | 1316.0569 | 0.29856
1236.1168 | 45.1801 | 0.73071 | 16.2108 | 898.3117 | 0.16365 | 1.3326 | 24.8431 | 1027.2351 | 0.1194
1236.699 | 42.1844 | 0.94463 | 21.0419 | 1485.8931 | 0.069137 | 1.7228 | 32.2468 | 1699.1447 | 0.050443
1237.2813 | 45.0703 | 0.79844 | 23.4094 | 1361.8808 | 0.15425 | 1.4562 | 35.8749 | 1557.3345 | 0.11254
1237.8635 | 47.3327 | 0.77879 | 26.3942 | 1224.1583 | 0.4391 | 1.4203 | 40.4492 | 1399.8463 | 0.32037
1238.4458 | 52.3479 | 0.77753 | 21.1548 | 1285.7792 | 0.32135 | 1.4181 | 32.4198 | 1470.311 | 0.23446
1239.028 | 41.1927 | 0.68794 | 22.3152 | 1314.4295 | 0.8392 | 1.2546 | 34.1982 | 1503.0731 | 0.61229
1239.6103 | 51.031 | 0.70678 | 25.9529 | 1171.7343 | 0.73133 | 1.289 | 39.7729 | 1339.8986 | 0.53358
1240.1925 | 44.9966 | 0.87336 | 21.1382 | 1266.3878 | 0.16613 | 1.5928 | 32.3944 | 1448.1365 | 0.12121
1240.7748 | 42.6514 | 0.59358 | 22.2037 | 1304.2234 | 0.64057 | 1.0826 | 34.0273 | 1491.4022 | 0.46736
1241.357 | 49.6901 | 0.60183 | 18.8016 | 1141.478 | 0.53345 | 1.0976 | 28.8135 | 1305.3 | 0.38921
1241.9393 | 45.7213 | 0.68506 | 18.4381 | 1266.6448 | 0.36631 | 1.2494 | 28.2564 | 1448.4305 | 0.26726
1242.5215 | 46.3871 | 1.1232 | 27.0093 | 1464.9184 | 0.58128 | 2.0485 | 41.3918 | 1675.1597 | 0.42411
1243.1038 | 46.3547 | 0.89825 | 21.5482 | 1311.8144 | 0.14427 | 1.6382 | 33.0226 | 1500.0826 | 0.10526
1243.686 | 49.6332 | 0.81689 | 25.2327 | 1120.4638 | 0.07173 | 1.4898 | 38.6691 | 1281.27 | 0.052335
1244.2683 | 44.8405 | 0.82171 | 20.7584 | 1140.5222 | 0.47621 | 1.4986 | 31.8123 | 1304.207 | 0.34745
1244.8505 | 48.0884 | 0.83326 | 19.7883 | 1279.4351 | 0.15378 | 1.5197 | 30.3257 | 1463.0564 | 0.1122
1245.4328 | 53.7329 | 0.8566 | 22.7805 | 1284.46 | 0.69395 | 1.5623 | 34.9112 | 1468.8025 | 0.50631
1246.015 | 58.4086 | 0.83031 | 21.331 | 1399.4382 | 0.25291 | 1.5143 | 32.6897 | 1600.282 | 0.18453
1246.5973 | 56.0792 | 0.66474 | 28.8768 | 1264.5491 | 0.52634 | 1.2123 | 44.2538 | 1446.034 | 0.38402
1247.1795 | 47.9912 | 0.57298 | 21.5578 | 1342.3584 | 0.2264 | 1.045 | 33.0374 | 1535.0103 | 0.16518
1247.7618 | 52.5677 | 0.96092 | 23.1289 | 1294.9329 | 0.235 | 1.7525 | 35.4451 | 1480.7784 | 0.17146
1248.344 | 43.2972 | 0.75164 | 22.9285 | 1143.8791 | 0.21163 | 1.3708 | 35.1379 | 1308.0458 | 0.15441
1248.9263 | 47.1262 | 0.96592 | 26.6433 | 1286.5899 | 0.65739 | 1.7616 | 40.8309 | 1471.238 | 0.47964
1249.5085 | 50.5491 | 0.80347 | 20.4957 | 1453.1721 | 0.26188 | 1.4653 | 31.4097 | 1661.7277 | 0.19107
1250.0908 | 44.8281 | 0.74962 | 22.7317 | 963.9966 | 0.14043 | 1.3671 | 34.8363 | 1102.347 | 0.10246
1250.673 | 53.1695 | 0.71745 | 20.9681 | 1199.3044 | 0.27801 | 1.3085 | 32.1337 | 1371.4256 | 0.20284
1251.2553 | 46.0387 | 0.74138 | 22.9931 | 1433.4359 | 0.078544 | 1.3521 | 35.237 | 1639.159 | 0.057307
1251.8375 | 45.8834 | 0.9646 | 18.5192 | 980.9018 | 0.13873 | 1.7592 | 28.3808 | 1121.6783 | 0.10122
1252.4198 | 41.2879 | 0.82421 | 21.9737 | 1124.2129 | 0.12742 | 1.5032 | 33.6747 | 1285.5571 | 0.092966
1253.002 | 40.3681 | 0.70603 | 18.9946 | 1155.5404 | 0.41079 | 1.2877 | 29.1093 | 1321.3806 | 0.29971
1253.5843 | 41.9916 | 0.76359 | 23.4519 | 1136.332 | 0.37008 | 1.3926 | 35.9401 | 1299.4155 | 0.27002
1254.1665 | 50.4605 | 0.5568 | 20.3545 | 1183.6845 | 0.15997 | 1.0155 | 31.1933 | 1353.5639 | 0.11671
1254.7488 | 44.0589 | 0.66971 | 22.7569 | 1153.7437 | 0.48878 | 1.2214 | 34.875 | 1319.326 | 0.35662
1255.331 | 48.1467 | 0.93086 | 25.2453 | 1394.9651 | 0.43098 | 1.6977 | 38.6885 | 1595.167 | 0.31445
1255.9133 | 47.0831 | 0.84148 | 21.3246 | 1118.5068 | 0.3481 | 1.5347 | 32.68 | 1279.032 | 0.25398
1256.4955 | 48.6994 | 0.75312 | 16.6939 | 1261.6868 | 0.21866 | 1.3735 | 25.5835 | 1442.7609 | 0.15954
1257.0778 | 48.0171 | 0.71049 | 18.1835 | 1069.227 | 0.21641 | 1.2958 | 27.8663 | 1222.6798 | 0.1579
1257.66 | 45.3501 | 0.62704 | 18.2299 | 1161.1811 | 0.31087 | 1.1436 | 27.9373 | 1327.8309 | 0.22682
1258.2423 | 51.4759 | 0.65009 | 22.8623 | 1297.7396 | 0.22785 | 1.1856 | 35.0365 | 1483.9879 | 0.16624
1258.8245 | 48.2617 | 0.86021 | 22.9268 | 1191.2666 | 0.21037 | 1.5688 | 35.1353 | 1362.2342 | 0.15349
1259.4068 | 41.9855 | 0.60769 | 22.6637 | 1053.4595 | 0.13179 | 1.1083 | 34.7322 | 1204.6494 | 0.096154
1259.989 | 45.749 | 1.0519 | 25.0713 | 1202.0004 | 0.21972 | 1.9185 | 38.4218 | 1374.5085 | 0.16031
1260.5713 | 52.7361 | 0.96136 | 26.4442 | 1303.0844 | 0.29444 | 1.7533 | 40.5258 | 1490.0998 | 0.21483
1261.1535 | 52.8818 | 0.81524 | 24.8029 | 1187.485 | 0.38905 | 1.4868 | 38.0105 | 1357.9098 | 0.28385
1261.7358 | 50.4554 | 0.9485 | 20.1409 | 1212.773 | 0.47394 | 1.7299 | 30.866 | 1386.827 | 0.34579
1262.318 | 46.9903 | 0.99841 | 24.8401 | 1270.4023 | 0.27222 | 1.8209 | 38.0675 | 1452.7273 | 0.19861
1262.9003 | 40.7294 | 0.71286 | 23.0201 | 1183.6129 | 0.62255 | 1.3001 | 35.2784 | 1353.4821 | 0.45421
1263.4825 | 43.9209 | 0.88622 | 22.1143 | 1016.4976 | 0.58295 | 1.6163 | 33.8902 | 1162.3828 | 0.42532
1264.0648 | 48.6134 | 0.8577 | 24.1849 | 1128.6037 | 0.14143 | 1.5643 | 37.0635 | 1290.578 | 0.10319
1264.647 | 55.5125 | 0.70082 | 27.412 | 1183.2938 | 0.22449 | 1.2781 | 42.009 | 1353.1171 | 0.16379
1265.2293 | 59.9477 | 1.5225 | 29.9772 | 1573.9212 | 0.37038 | 2.7767 | 45.9402 | 1799.8064 | 0.27023
1265.8115 | 60.9397 | 0.88808 | 24.4126 | 1061.7024 | 0.47248 | 1.6197 | 37.4124 | 1214.0752 | 0.34473
1266.3938 | 46.2154 | 0.90871 | 27.2026 | 1205.7709 | 0.0072051 | 1.6573 | 41.688 | 1378.82 | 0.0052569
1266.976 | 40.0533 | 0.74759 | 19.9432 | 1207.9316 | 0.48491 | 1.3634 | 30.563 | 1381.2909 | 0.35379
1267.5583 | 53.4245 | 0.83163 | 28.6057 | 1394.1268 | 0.088106 | 1.5167 | 43.8383 | 1594.2083 | 0.064283
1268.1405 | 48.3094 | 0.94524 | 30.3772 | 1075.6681 | 0.14433 | 1.7239 | 46.5531 | 1230.0452 | 0.1053
1268.7228 | 54.4522 | 1.1056 | 28.8065 | 1595.9775 | 0.2476 | 2.0163 | 44.146 | 1825.0281 | 0.18065
1269.305 | 48.0434 | 0.80751 | 19.4567 | 1287.8165 | 0.65418 | 1.4727 | 29.8175 | 1472.6406 | 0.47729
1269.8873 | 49.925 | 0.95899 | 29.4587 | 1249.1113 | 0.2546 | 1.749 | 45.1455 | 1428.3806 | 0.18576
1270.4695 | 51.4469 | 1.0288 | 20.8697 | 1344.9124 | 0.1767 | 1.8764 | 31.9828 | 1537.9308 | 0.12892
1271.0518 | 49.0339 | 0.68926 | 30.695 | 1305.7773 | 0.57578 | 1.2571 | 47.0402 | 1493.1791 | 0.42009
1271.634 | 60.0422 | 0.82222 | 25.6909 | 1154.371 | 0.41806 | 1.4995 | 39.3714 | 1320.0434 | 0.30502
1272.2163 | 45.6182 | 0.86997 | 27.1049 | 1335.1797 | 0.49839 | 1.5866 | 41.5383 | 1526.8013 | 0.36363
1272.7985 | 50.7461 | 0.84389 | 19.4535 | 1042.9983 | 0.34451 | 1.5391 | 29.8125 | 1192.6868 | 0.25135
1273.3808 | 42.7986 | 0.96621 | 23.6672 | 1116.1334 | 0.51852 | 1.7622 | 36.2701 | 1276.3181 | 0.37831
1273.963 | 41.0819 | 0.89152 | 20.6527 | 1046.7885 | 0.15527 | 1.6259 | 31.6503 | 1197.0209 | 0.11329
1274.5453 | 46.1866 | 0.86187 | 22.8534 | 1179.1076 | 0.45208 | 1.5719 | 35.0229 | 1348.3302 | 0.32984
1275.1275 | 52.6919 | 0.91331 | 19.8028 | 1090.1565 | 0.24599 | 1.6657 | 30.3478 | 1246.6129 | 0.17947
1275.7098 | 52.3979 | 0.85462 | 22.7847 | 1049.2634 | 0.17907 | 1.5586 | 34.9176 | 1199.8511 | 0.13065
1276.292 | 50.2758 | 1.2061 | 24.1395 | 1162.4199 | 0.14076 | 2.1997 | 36.9938 | 1329.2475 | 0.1027
1276.8743 | 49.4828 | 1.0582 | 29.445 | 1309.982 | 0.34538 | 1.9298 | 45.1245 | 1497.9873 | 0.25199
1277.4565 | 54.1835 | 0.97367 | 21.8026 | 1272.0308 | 0.60452 | 1.7758 | 33.4125 | 1454.5895 | 0.44107
1278.0388 | 46.0248 | 1.3226 | 26.7652 | 1131.9313 | 0.17978 | 2.4122 | 41.0178 | 1294.3832 | 0.13117
1278.621 | 50.0304 | 1.0261 | 23.4151 | 1068.3466 | 0.2893 | 1.8714 | 35.8838 | 1221.673 | 0.21108
1279.2033 | 42.0479 | 0.8675 | 22.9451 | 1281.1974 | 0.16252 | 1.5821 | 35.1634 | 1465.0716 | 0.11857
1279.7855 | 49.3618 | 0.97191 | 23.6693 | 1340.0498 | 0.34937 | 1.7726 | 36.2733 | 1532.3704 | 0.2549
1280.3678 | 46.9564 | 1.1328 | 30.4109 | 1078.7339 | 0.35571 | 2.0659 | 46.6048 | 1233.551 | 0.25953
1280.95 | 42.6974 | 0.77904 | 20.1535 | 859.7066 | 0.25428 | 1.4208 | 30.8853 | 983.0895 | 0.18552
1281.5323 | 57.6396 | 1.0139 | 29.9075 | 1069.6496 | 0.30305 | 1.8491 | 45.8334 | 1223.163 | 0.2211
1282.1145 | 39.5011 | 0.69754 | 19.7845 | 1010.9833 | 0.19347 | 1.2722 | 30.3198 | 1156.077 | 0.14116
1282.6968 | 54.389 | 0.98893 | 22.6217 | 1170.4391 | 0.45115 | 1.8036 | 34.6678 | 1338.4176 | 0.32916
1283.279 | 47.3148 | 1.0005 | 27.7572 | 1193.4269 | 0.44339 | 1.8246 | 42.538 | 1364.7045 | 0.3235
1283.8613 | 48.2166 | 1.1569 | 29.4983 | 1076.2539 | 0.46344 | 2.11 | 45.2063 | 1230.7151 | 0.33813
1284.4435 | 47.8382 | 1.0252 | 28.2577 | 1437.3508 | 0.25406 | 1.8698 | 43.3051 | 1643.6357 | 0.18537
1285.0258 | 55.992 | 1.2564 | 26.1631 | 1352.4389 | 0.43805 | 2.2913 | 40.095 | 1546.5375 | 0.3196
1285.608 | 53.0737 | 1.083 | 22.3599 | 1123.0789 | 0.23966 | 1.9751 | 34.2666 | 1284.2604 | 0.17486
1286.1903 | 46.4883 | 1.2123 | 24.9662 | 1129.9637 | 0.25041 | 2.211 | 38.2608 | 1292.1332 | 0.1827
1286.7725 | 51.8794 | 1.1871 | 19.5539 | 1021.6848 | 0.22753 | 2.1651 | 29.9664 | 1168.3144 | 0.16601
1287.3548 | 46.435 | 1.0391 | 25.7116 | 1054.8596 | 0.35798 | 1.8951 | 39.403 | 1206.2504 | 0.26118
1287.937 | 44.5798 | 0.94178 | 21.8339 | 1202.341 | 0.15954 | 1.7176 | 33.4604 | 1374.8979 | 0.1164
1288.5193 | 54.0973 | 1.027 | 27.3536 | 1029.1558 | 0.37459 | 1.873 | 41.9195 | 1176.8576 | 0.2733
1289.1015 | 43.1839 | 0.91108 | 23.9187 | 1142.408 | 0.17601 | 1.6616 | 36.6554 | 1306.3635 | 0.12842
1289.6838 | 54.9176 | 1.3184 | 25.9308 | 1163.8241 | 0.45459 | 2.4045 | 39.7391 | 1330.8532 | 0.33167
1290.266 | 46.2663 | 1.4671 | 26.1478 | 1190.6511 | 0.27007 | 2.6758 | 40.0716 | 1361.5303 | 0.19704
1290.8483 | 55.0458 | 0.99875 | 25.0555 | 1095.387 | 0.24425 | 1.8215 | 38.3977 | 1252.5942 | 0.17821
1291.4305 | 46.7864 | 0.99918 | 25.9968 | 1001.6156 | 0.15642 | 1.8223 | 39.8401 | 1145.365 | 0.11413
1292.0128 | 53.9507 | 0.96965 | 30.5917 | 1218.2014 | 0.56416 | 1.7684 | 46.8818 | 1393.0346 | 0.41162
1292.595 | 50.9602 | 1.2418 | 25.0675 | 1083.6419 | 0.6636 | 2.2649 | 38.4159 | 1239.1634 | 0.48417
1293.1773 | 46.3872 | 1.413 | 36.6656 | 1487.0253 | 0.48718 | 2.5769 | 56.1901 | 1700.4394 | 0.35545
1293.7595 | 45.0012 | 1.1303 | 25.7923 | 1198.8799 | 0.25623 | 2.0615 | 39.5268 | 1370.9401 | 0.18695
1294.3418 | 54.0379 | 1.1946 | 24.7164 | 1149.6608 | 0.24951 | 2.1786 | 37.878 | 1314.6572 | 0.18204
1294.924 | 40.4742 | 0.94797 | 22.2781 | 1352.9027 | 0.49725 | 1.7289 | 34.1413 | 1547.0678 | 0.3628
1295.5063 | 48.0313 | 1.3191 | 25.0076 | 1090.583 | 0.26088 | 2.4057 | 38.3242 | 1247.1007 | 0.19034
1296.0885 | 53.9764 | 1.0588 | 21.6841 | 1031.1342 | 0.16788 | 1.9311 | 33.2309 | 1179.1199 | 0.12249
1296.6708 | 44.2548 | 1.0145 | 21.16 | 1068.8505 | 0.1364 | 1.8502 | 32.4277 | 1222.2492 | 0.099518
1297.253 | 43.0068 | 1.2194 | 25.8618 | 1123.3376 | 0.44933 | 2.2239 | 39.6332 | 1284.5562 | 0.32784
1297.8353 | 50.5145 | 1.0462 | 29.1347 | 1188.1269 | 0.2343 | 1.908 | 44.649 | 1358.6438 | 0.17095
1298.4175 | 41.6854 | 0.90923 | 24.7042 | 1309.7223 | 0.51301 | 1.6582 | 37.8593 | 1497.6903 | 0.37429
1298.9998 | 46.9112 | 1.0496 | 31.8437 | 1192.4713 | 0.2601 | 1.9142 | 48.8005 | 1363.6118 | 0.18977
1299.582 | 43.5035 | 0.98859 | 24.9139 | 1140.9414 | 0.24829 | 1.803 | 38.1806 | 1304.6864 | 0.18116
1300.1643 | 43.6905 | 0.74121 | 23.6786 | 1064.8197 | 0.33413 | 1.3518 | 36.2875 | 1217.6399 | 0.24379
1300.7465 | 51.8083 | 0.90618 | 23.3151 | 1273.8047 | 0.51129 | 1.6527 | 35.7305 | 1456.6179 | 0.37304
1301.3288 | 43.0734 | 1.1841 | 25.7771 | 1086.2189 | 0.14502 | 2.1595 | 39.5034 | 1242.1103 | 0.10581
1301.911 | 48.6422 | 0.7322 | 23.2865 | 1141.4766 | 0.084876 | 1.3354 | 35.6865 | 1305.2984 | 0.061926
1302.4933 | 50.6917 | 1.1336 | 24.3203 | 1165.8459 | 0.43965 | 2.0674 | 37.2709 | 1333.1651 | 0.32077
1303.0755 | 51.2446 | 1.0199 | 25.2246 | 1170.1149 | 0.25967 | 1.8602 | 38.6568 | 1338.0468 | 0.18946
1303.6578 | 49.2089 | 0.98209 | 22.9795 | 1232.2082 | 0.44612 | 1.7911 | 35.2161 | 1409.0516 | 0.32549
1304.24 | 40.8695 | 1.2648 | 24.1572 | 1099.2409 | 0.26826 | 2.3067 | 37.021 | 1257.0012 | 0.19572
1304.8223 | 50.9141 | 1.2346 | 24.7553 | 1173.744 | 0.47911 | 2.2516 | 37.9376 | 1342.1967 | 0.34956
1305.4045 | 51.1571 | 1.2621 | 24.3235 | 934.9319 | 0.34794 | 2.3019 | 37.2758 | 1069.111 | 0.25386
1305.9868 | 45.8967 | 1.0885 | 23.4853 | 1031.6833 | 0.3104 | 1.9851 | 35.9912 | 1179.7478 | 0.22647
1306.569 | 54.1802 | 1.1528 | 27.8794 | 1343.0273 | 0.25211 | 2.1025 | 42.7253 | 1535.7751 | 0.18395
1307.1513 | 44.8639 | 0.90146 | 24.4177 | 1052.8514 | 0.37291 | 1.6441 | 37.4202 | 1203.954 | 0.27208
1307.7335 | 49.2239 | 0.98497 | 25.3515 | 1044.8225 | 0.32577 | 1.7964 | 38.8512 | 1194.7728 | 0.23769
1308.3158 | 48.0281 | 0.76445 | 30.1481 | 902.9631 | 0.077013 | 1.3942 | 46.202 | 1032.5541 | 0.056189
1308.898 | 50.0138 | 1.2788 | 21.3472 | 1216.1226 | 0.25026 | 2.3323 | 32.7147 | 1390.6575 | 0.18259
1309.4803 | 50.3115 | 1.1686 | 23.4763 | 1146.5297 | 0.080729 | 2.1313 | 35.9775 | 1311.0767 | 0.0589
1310.0625 | 40.8016 | 1.1723 | 30.765 | 1196.062 | 0.25943 | 2.1381 | 47.1475 | 1367.7177 | 0.18928
1310.6448 | 50.2762 | 1.1136 | 22.9431 | 1246.0022 | 0.30434 | 2.031 | 35.1604 | 1424.8253 | 0.22205
1311.227 | 56.036 | 1.4871 | 25.3254 | 1274.471 | 0.26331 | 2.7121 | 38.8113 | 1457.3799 | 0.19212
1311.8093 | 52.2122 | 1.1952 | 33.6375 | 1069.4794 | 0.0072051 | 2.1798 | 51.5495 | 1222.9684 | 0.0052569
1312.3915 | 63.232 | 1.1186 | 24.7929 | 1191.4162 | 0.50811 | 2.04 | 37.9953 | 1362.4052 | 0.37072
1312.9738 | 48.2527 | 1.1406 | 18.6004 | 1075.6721 | 0.44798 | 2.0802 | 28.5052 | 1230.0498 | 0.32685
1313.556 | 40.5859 | 1.2067 | 19.7871 | 1019.3201 | 0.42551 | 2.2008 | 30.3238 | 1165.6104 | 0.31046
1314.1383 | 54.7833 | 1.0378 | 25.0089 | 1255.2559 | 0.37851 | 1.8927 | 38.3262 | 1435.407 | 0.27617
1314.7205 | 48.0573 | 0.99584 | 22.594 | 1196.7022 | 0.59806 | 1.8162 | 34.6254 | 1368.4499 | 0.43635
1315.3028 | 48.6316 | 1.0534 | 25.7642 | 1143.7132 | 0.096633 | 1.9212 | 39.4837 | 1307.856 | 0.070504
1315.885 | 48.9594 | 1.0863 | 29.0281 | 1348.4623 | 0.19753 | 1.9812 | 44.4857 | 1541.9901 | 0.14412
1316.4673 | 55.2748 | 1.2249 | 23.4377 | 1180.9593 | 0.7514 | 2.2339 | 35.9183 | 1350.4476 | 0.54823
1317.0495 | 45.4948 | 1.0784 | 25.356 | 1255.1748 | 0.18021 | 1.9667 | 38.8582 | 1435.3143 | 0.13148
1317.6318 | 52.501 | 1.2862 | 20.4522 | 1024.2237 | 0.26566 | 2.3457 | 31.343 | 1171.2177 | 0.19383
1318.214 | 50.2239 | 1.1902 | 32.7947 | 1161.6014 | 0.091465 | 2.1708 | 50.258 | 1328.3114 | 0.066733
1318.7963 | 42.0205 | 1.0794 | 21.2636 | 1235.6908 | 0.32657 | 1.9686 | 32.5865 | 1413.034 | 0.23827
1319.3785 | 46.8911 | 1.1182 | 22.3192 | 1076.6283 | 0.16082 | 2.0394 | 34.2043 | 1231.1433 | 0.11734
1319.9608 | 47.1093 | 0.87535 | 17.3455 | 1120.555 | 0.31928 | 1.5964 | 26.582 | 1281.3743 | 0.23295
1320.543 | 42.1067 | 0.7032 | 18.4815 | 1188.7232 | 0.31135 | 1.2825 | 28.323 | 1359.3258 | 0.22716
1321.1253 | 51.1055 | 1.1356 | 17.6655 | 1248.3359 | 0.22947 | 2.0711 | 27.0725 | 1427.4939 | 0.16742
1321.7075 | 45.4576 | 1.0293 | 23.3074 | 1098.9645 | 0.14978 | 1.8773 | 35.7186 | 1256.685 | 0.10928
1322.2898 | 47.1113 | 0.98362 | 24.4882 | 1080.664 | 0.29051 | 1.7939 | 37.5283 | 1235.7582 | 0.21196
1322.872 | 52.8445 | 1.3677 | 32.9496 | 1237.0692 | 0.18388 | 2.4943 | 50.4953 | 1414.6103 | 0.13416
1323.4543 | 55.611 | 1.407 | 28.5757 | 1418.7699 | 0.53487 | 2.566 | 43.7924 | 1622.3881 | 0.39024
1324.0365 | 52.7937 | 0.91767 | 22.7188 | 1148.8028 | 0.40097 | 1.6736 | 34.8166 | 1313.6761 | 0.29255
1324.6188 | 43.845 | 1.1617 | 21.9843 | 974.9503 | 0.44617 | 2.1186 | 33.6909 | 1114.8727 | 0.32553
1325.201 | 44.6067 | 0.99612 | 23.6705 | 1054.4675 | 0.36796 | 1.8167 | 36.2751 | 1205.802 | 0.26847
1325.7833 | 48.4457 | 1.1321 | 21.9802 | 1132.0131 | 0.43481 | 2.0647 | 33.6848 | 1294.4768 | 0.31724
1326.3655 | 48.1577 | 0.89776 | 23.5836 | 1255.8719 | 0.33736 | 1.6373 | 36.1419 | 1436.1114 | 0.24614
1326.9478 | 46.2796 | 1.3273 | 26.28 | 1289.4622 | 0.36589 | 2.4206 | 40.2742 | 1474.5225 | 0.26696
1327.53 | 44.0943 | 0.99699 | 27.6607 | 1209.6467 | 0.26469 | 1.8183 | 42.3901 | 1383.2521 | 0.19312
1328.1123 | 48.797 | 1.2391 | 26.1151 | 1195.8386 | 0.24248 | 2.2598 | 40.0215 | 1367.4623 | 0.17691
1328.6945 | 53.3193 | 1.1757 | 23.9889 | 1120.4939 | 0.51524 | 2.1442 | 36.763 | 1281.3043 | 0.37592
1329.2768 | 54.9751 | 1.0539 | 30.8673 | 1254.9282 | 0.6362 | 1.9221 | 47.3043 | 1435.0324 | 0.46417
1329.859 | 56.4218 | 1.0317 | 28.7122 | 1180.5204 | 0.27392 | 1.8817 | 44.0015 | 1349.9457 | 0.19985
1330.4413 | 53.1435 | 1.1731 | 28.1344 | 1120.6125 | 0.27257 | 2.1395 | 43.116 | 1281.44 | 0.19887
1331.0235 | 50.0279 | 0.76094 | 25.7336 | 1276.2894 | 0.083491 | 1.3878 | 39.4368 | 1459.4592 | 0.060915
1331.6058 | 52.8403 | 1.0571 | 23.5636 | 1229.592 | 0.080228 | 1.9278 | 36.1113 | 1406.0599 | 0.058535
1332.188 | 50.3011 | 1.0369 | 23.0816 | 1032.4466 | 0.14741 | 1.8911 | 35.3725 | 1180.6208 | 0.10755
1332.7703 | 54.7605 | 1.2551 | 30.3377 | 1417.3801 | 0.26513 | 2.289 | 46.4925 | 1620.7989 | 0.19344
1333.3525 | 50.2844 | 0.95174 | 28.6073 | 1076.0456 | 0.36314 | 1.7358 | 43.8408 | 1230.477 | 0.26495
1333.9348 | 51.2034 | 1.0265 | 21.5861 | 1121.7396 | 0.21933 | 1.8721 | 33.0807 | 1282.7288 | 0.16002
1334.517 | 48.8577 | 0.95343 | 22.8782 | 1281.0201 | 0.56 | 1.7388 | 35.061 | 1464.8689 | 0.40858
1335.0993 | 53.4326 | 1.4959 | 21.3592 | 1141.8474 | 0.37444 | 2.7282 | 32.733 | 1305.7224 | 0.2732
1335.6815 | 43.5074 | 0.80752 | 24.5993 | 863.9979 | 0.25357 | 1.4727 | 37.6985 | 987.9967 | 0.18501
1336.2638 | 52.9322 | 0.82124 | 24.0719 | 1045.1859 | 0.080111 | 1.4978 | 36.8903 | 1195.1883 | 0.05845
1336.846 | 56.4008 | 0.93302 | 30.1802 | 1124.0122 | 0.36644 | 1.7016 | 46.2512 | 1285.3276 | 0.26736
1337.4283 | 48.2845 | 1.2196 | 26.0413 | 1147.4949 | 0.35048 | 2.2243 | 39.9084 | 1312.1805 | 0.25572
1338.0105 | 55.3951 | 1.0898 | 22.5526 | 1189.9329 | 0.44613 | 1.9876 | 34.562 | 1360.7091 | 0.3255
1338.5928 | 47.1763 | 0.84924 | 22.7673 | 1082.6292 | 0.21329 | 1.5488 | 34.891 | 1238.0054 | 0.15562
1339.175 | 47.0772 | 0.93851 | 25.043 | 1169.7538 | 0.24566 | 1.7116 | 38.3785 | 1337.6339 | 0.17924
1339.7573 | 44.9153 | 0.7365 | 22.1136 | 937.7436 | 0.18498 | 1.3432 | 33.8891 | 1072.3262 | 0.13496
1340.3395 | 47.6644 | 0.8337 | 24.0794 | 1167.2509 | 0.077636 | 1.5205 | 36.9017 | 1334.7717 | 0.056644
1340.9218 | 49.2856 | 1.2328 | 28.0593 | 1090.7117 | 0.45928 | 2.2483 | 43.0009 | 1247.2479 | 0.33509
1341.504 | 47.8365 | 0.8185 | 20.6386 | 1042.5407 | 0.29422 | 1.4928 | 31.6286 | 1192.1635 | 0.21467
1342.0863 | 47.088 | 0.91437 | 33.2115 | 973.2827 | 0.20727 | 1.6676 | 50.8967 | 1112.9658 | 0.15123
1342.6685 | 45.3339 | 1.1592 | 24.0579 | 1472.9541 | 0.083844 | 2.1141 | 36.8687 | 1684.3487 | 0.061174
1343.2507 | 49.8574 | 0.92466 | 29.523 | 1377.3908 | 0.47015 | 1.6864 | 45.244 | 1575.0704 | 0.34303
1343.833 | 51.0461 | 1.3735 | 42.1438 | 1302.9994 | 0.27455 | 2.5049 | 64.5855 | 1490.0026 | 0.20032
1344.4152 | 52.0207 | 0.98488 | 23.9495 | 997.692 | 0.081811 | 1.7962 | 36.7027 | 1140.8782 | 0.05969
1344.9975 | 52.7237 | 0.95219 | 24.0461 | 1271.975 | 0.65677 | 1.7366 | 36.8507 | 1454.5257 | 0.47918
1345.5797 | 50.9015 | 0.90586 | 26.1635 | 1104.1648 | 0.42575 | 1.6521 | 40.0956 | 1262.6317 | 0.31063
1346.162 | 49.7151 | 1.078 | 28.3103 | 1156.5328 | 0.17542 | 1.9661 | 43.3856 | 1322.5155 | 0.12799
1346.7442 | 46.6452 | 0.72962 | 22.7977 | 1013.0862 | 0.51973 | 1.3307 | 34.9376 | 1158.4818 | 0.3792
1347.3265 | 58.9596 | 1.111 | 33.0909 | 1296.9046 | 0.27171 | 2.0263 | 50.7119 | 1483.0331 | 0.19824
1347.9087 | 48.8472 | 0.83607 | 21.5621 | 1111.8986 | 0.59337 | 1.5248 | 33.0439 | 1271.4755 | 0.43293
1348.491 | 41.8425 | 0.96882 | 26.9591 | 1231.5147 | 0.31622 | 1.7669 | 41.3149 | 1408.2586 | 0.23072
1349.0732 | 48.0656 | 0.91912 | 26.8923 | 1176.7175 | 0.16713 | 1.6763 | 41.2125 | 1345.597 | 0.12194
1349.6555 | 51.6432 | 0.84076 | 20.1904 | 1157.3946 | 0.077127 | 1.5334 | 30.9419 | 1323.5009 | 0.056272
1350.2377 | 49.0314 | 1.0845 | 26.6919 | 1364.6131 | 0.4006 | 1.9778 | 40.9054 | 1560.4589 | 0.29228
1350.82 | 61.1358 | 1.169 | 29.5138 | 1274.5398 | 0.18072 | 2.132 | 45.23 | 1457.4585 | 0.13186
1351.4022 | 45.8016 | 0.97782 | 23.3046 | 1110.4041 | 0.3448 | 1.7833 | 35.7143 | 1269.7665 | 0.25157
1351.9845 | 58.9563 | 0.9071 | 28.0956 | 1439.0087 | 0.092904 | 1.6544 | 43.0565 | 1645.5316 | 0.067783
1352.5667 | 49.5705 | 1.0091 | 25.6277 | 1283.7603 | 0.23447 | 1.8404 | 39.2746 | 1468.0023 | 0.17107
1353.149 | 47.3877 | 0.88542 | 23.2392 | 1239.4848 | 0.22238 | 1.6148 | 35.6141 | 1417.3725 | 0.16225
1353.7312 | 51.3217 | 1.0378 | 25.0595 | 1222.8101 | 0.25379 | 1.8926 | 38.4037 | 1398.3047 | 0.18517
1354.3135 | 51.7373 | 1.0705 | 27.9589 | 1344.0386 | 0.18135 | 1.9524 | 42.847 | 1536.9316 | 0.13231
1354.8957 | 57.7913 | 1.2064 | 27.085 | 1492.4498 | 0.30715 | 2.2003 | 41.5078 | 1706.6424 | 0.2241
1355.478 | 64.4056 | 1.0898 | 28.7138 | 1230.7289 | 0.1898 | 1.9875 | 44.004 | 1407.36 | 0.13848
1356.0602 | 48.288 | 0.84996 | 23.3405 | 1173.006 | 0.24678 | 1.5501 | 35.7694 | 1341.3528 | 0.18005
1356.6425 | 49.1022 | 0.87512 | 26.4111 | 1470.7024 | 0.27099 | 1.596 | 40.4751 | 1681.7739 | 0.19772
1357.2247 | 55.984 | 1.017 | 24.0899 | 1430.6831 | 0.31148 | 1.8548 | 36.9179 | 1636.0111 | 0.22726
1357.807 | 56.8718 | 1.1882 | 29.0758 | 1308.7012 | 0.43891 | 2.167 | 44.5587 | 1496.5227 | 0.32023
1358.3892 | 55.0079 | 0.69448 | 22.6723 | 1258.4109 | 0.23891 | 1.2666 | 34.7453 | 1439.0148 | 0.17431
1358.9715 | 52.5802 | 0.93392 | 21.6435 | 1069.5086 | 0.32174 | 1.7033 | 33.1688 | 1223.0017 | 0.23475
1359.5537 | 56.7438 | 0.67558 | 28.7264 | 1374.2722 | 0.68452 | 1.2321 | 44.0232 | 1571.5043 | 0.49943
1360.136 | 53.9837 | 0.60933 | 22.5831 | 1288.25 | 0.15367 | 1.1113 | 34.6087 | 1473.1364 | 0.11212
1360.7182 | 57.7262 | 0.98738 | 27.9394 | 1237.1229 | 0.45044 | 1.8008 | 42.8172 | 1414.6716 | 0.32864
1361.3005 | 52.9295 | 0.94506 | 25.1842 | 1078.0223 | 0.15793 | 1.7236 | 38.5948 | 1232.7373 | 0.11523
1361.8827 | 52.633 | 0.80986 | 24.6643 | 1119.3473 | 0.56759 | 1.477 | 37.798 | 1279.9932 | 0.41412
1362.465 | 59.8592 | 1.1342 | 32.1761 | 1232.8726 | 0.16701 | 2.0686 | 49.3099 | 1409.8114 | 0.12185
1363.0472 | 50.1897 | 1.1411 | 29.7137 | 1326.7964 | 0.23834 | 2.0811 | 45.5363 | 1517.2148 | 0.17389
1363.6295 | 45.1396 | 0.70141 | 22.1214 | 1100.2039 | 0.21365 | 1.2792 | 33.9011 | 1258.1024 | 0.15588
1364.2117 | 57.359 | 0.90858 | 26.5976 | 1335.1366 | 0.56411 | 1.6571 | 40.7609 | 1526.7521 | 0.41158
1364.794 | 45.5722 | 0.96158 | 22.5317 | 930.596 | 0.46969 | 1.7537 | 34.5299 | 1064.1528 | 0.34269
1365.3762 | 45.3817 | 0.87877 | 25.3691 | 1144.9021 | 0.41963 | 1.6027 | 38.8781 | 1309.2156 | 0.30617
1365.9585 | 58.7719 | 1.3504 | 27.0804 | 1377.5669 | 0.49296 | 2.4628 | 41.5008 | 1575.2718 | 0.35967
1366.5407 | 51.7087 | 0.93762 | 27.7431 | 1236.85 | 0.38117 | 1.71 | 42.5164 | 1414.3596 | 0.27811
1367.123 | 49.8359 | 1.0627 | 30.5362 | 1365.1286 | 0.29043 | 1.9382 | 46.7968 | 1561.0484 | 0.2119
1367.7052 | 64.5968 | 0.91523 | 28.9597 | 1177.2346 | 0.44358 | 1.6692 | 44.3808 | 1346.1884 | 0.32364
1368.2875 | 54.7946 | 1.1418 | 27.9243 | 1350.7937 | 0.16422 | 2.0824 | 42.7941 | 1544.6562 | 0.11981
1368.8697 | 58.0463 | 0.97308 | 23.8191 | 1357.4572 | 0.32618 | 1.7747 | 36.5028 | 1552.276 | 0.23799
1369.452 | 50.296 | 1.1742 | 23.3995 | 1232.4433 | 0.075209 | 2.1416 | 35.8598 | 1409.3204 | 0.054873
1370.0342 | 47.3904 | 0.95432 | 22.1484 | 1142.5774 | 0.0072051 | 1.7405 | 33.9425 | 1306.5572 | 0.0052569
1370.6165 | 55.3288 | 0.96169 | 27.008 | 1157.3681 | 0.46518 | 1.7539 | 41.3899 | 1323.4706 | 0.3394
1371.1987 | 50.0145 | 1.2405 | 31.0584 | 1287.4937 | 0.34582 | 2.2624 | 47.5971 | 1472.2716 | 0.25231
1371.781 | 52.6484 | 0.67059 | 29.1069 | 1481.4532 | 0.43311 | 1.223 | 44.6064 | 1694.0676 | 0.316
1372.3632 | 47.9519 | 0.79292 | 23.8028 | 1010.7629 | 0.45348 | 1.4461 | 36.4778 | 1155.825 | 0.33086
1372.9455 | 62.2749 | 1.3831 | 33.4529 | 1803.7743 | 0.81816 | 2.5224 | 51.2666 | 2062.6474 | 0.59694
1373.5277 | 45.5789 | 1.3431 | 25.3776 | 1185.2428 | 0.79895 | 2.4495 | 38.8912 | 1355.3458 | 0.58292
1374.11 | 53.0223 | 1.0597 | 24.5119 | 1145.5786 | 0.86626 | 1.9327 | 37.5646 | 1309.9892 | 0.63203
1374.6922 | 57.8831 | 0.9755 | 32.1928 | 1351.989 | 0.327 | 1.7791 | 49.3355 | 1546.023 | 0.23858
1375.2745 | 52.7594 | 1.0336 | 27.0124 | 1355.0653 | 0.42756 | 1.885 | 41.3965 | 1549.5408 | 0.31195
1375.8567 | 47.9551 | 1.1873 | 24.726 | 1122.8604 | 0.31009 | 2.1653 | 37.8926 | 1284.0105 | 0.22624
1376.439 | 46.1129 | 0.90121 | 21.9671 | 1174.332 | 0.50873 | 1.6436 | 33.6647 | 1342.8691 | 0.37117
1377.0212 | 58.1529 | 1.1439 | 27.0078 | 1400.7515 | 0.53258 | 2.0862 | 41.3895 | 1601.7838 | 0.38858
1377.6035 | 49.0592 | 0.85597 | 21.7845 | 1077.8065 | 0.15121 | 1.5611 | 33.3847 | 1232.4905 | 0.11032
1378.1857 | 57.8456 | 1.4627 | 31.1976 | 1226.8375 | 0.42426 | 2.6676 | 47.8103 | 1402.9101 | 0.30954
1378.768 | 48.1641 | 0.98707 | 23.7649 | 1256.9107 | 0.49679 | 1.8002 | 36.4197 | 1437.2993 | 0.36247
1379.3502 | 47.9028 | 1.2679 | 32.298 | 1186.3707 | 0.64299 | 2.3124 | 49.4967 | 1356.6356 | 0.46913
1379.9325 | 52.0181 | 1.1864 | 24.3968 | 1136.297 | 0.24237 | 2.1638 | 37.3882 | 1299.3754 | 0.17683
1380.5147 | 37.8719 | 1.1136 | 21.6825 | 1039.6672 | 0.15305 | 2.0311 | 33.2285 | 1188.8776 | 0.11167
1381.097 | 55.8841 | 1.3642 | 30.9858 | 1379.3423 | 0.49801 | 2.488 | 47.4858 | 1577.302 | 0.36335
1381.6792 | 52.0054 | 1.1558 | 26.1713 | 1110.9187 | 0.078961 | 2.108 | 40.1076 | 1270.3549 | 0.05761
1382.2615 | 58.6327 | 1.027 | 32.5429 | 1331.8637 | 0.33966 | 1.8729 | 49.8721 | 1523.0093 | 0.24782
1382.8437 | 55.1588 | 0.95421 | 27.9262 | 1098.0669 | 0.257 | 1.7403 | 42.797 | 1255.6586 | 0.18751
1383.426 | 49.9841 | 0.92909 | 30.435 | 1214.6509 | 0.26159 | 1.6945 | 46.6417 | 1388.9745 | 0.19086
1384.0082 | 58.5544 | 1.165 | 22.1904 | 1091.3851 | 0.22329 | 2.1247 | 34.0068 | 1248.0179 | 0.16291
1384.5905 | 58.7251 | 1.1853 | 26.3104 | 1301.384 | 0.7283 | 2.1616 | 40.3208 | 1488.1553 | 0.53137
1385.1727 | 48.4278 | 0.92717 | 20.6261 | 1109.5305 | 0.31969 | 1.691 | 31.6095 | 1268.7675 | 0.23325
1385.755 | 53.7914 | 1.053 | 23.6216 | 1186.2921 | 0.53851 | 1.9204 | 36.2001 | 1356.5457 | 0.3929
1386.3372 | 47.396 | 1.0653 | 21.9361 | 1128.2985 | 0.26172 | 1.9429 | 33.6171 | 1290.229 | 0.19095
1386.9195 | 55.5524 | 0.82888 | 28.4798 | 1201.2733 | 0.23696 | 1.5117 | 43.6453 | 1373.677 | 0.17289
1387.5017 | 38.9496 | 0.91326 | 21.2283 | 1093.0975 | 0.12414 | 1.6656 | 32.5325 | 1249.9761 | 0.090571
1388.084 | 57.3661 | 1.0576 | 31.2638 | 1213.2651 | 0.49241 | 1.9288 | 47.9118 | 1387.3899 | 0.35927
1388.6662 | 51.3292 | 1.1212 | 25.5474 | 1147.7844 | 0.30568 | 2.0447 | 39.1515 | 1312.5116 | 0.22303
1389.2485 | 54.6795 | 0.87642 | 23.5299 | 1070.1548 | 0.28235 | 1.5984 | 36.0597 | 1223.7407 | 0.20601
1389.8307 | 50.8707 | 1.3443 | 33.8527 | 1437.5767 | 0.39361 | 2.4518 | 51.8793 | 1643.8941 | 0.28718
1390.413 | 50.3969 | 1.308 | 26.1519 | 1222.2772 | 0.61146 | 2.3855 | 40.0779 | 1397.6953 | 0.44612
1390.9952 | 44.2059 | 1.249 | 24.2488 | 1070.7569 | 0.15927 | 2.2778 | 37.1613 | 1224.4292 | 0.11621
1391.5775 | 49.2621 | 1.4868 | 29.5361 | 1483.7901 | 0.19775 | 2.7116 | 45.2642 | 1696.7399 | 0.14428
1392.1597 | 54.872 | 1.0411 | 21.0247 | 1141.1375 | 0.60865 | 1.8988 | 32.2204 | 1304.9107 | 0.44408
1392.742 | 53.2736 | 1.2035 | 23.4054 | 1294.5469 | 0.23551 | 2.1949 | 35.8688 | 1480.337 | 0.17183
1393.3242 | 47.7966 | 1.4263 | 23.4445 | 1165.6729 | 0.085152 | 2.6013 | 35.9287 | 1332.9673 | 0.062127
1393.9065 | 55.152 | 1.3484 | 30.3323 | 1403.9896 | 0.0072051 | 2.4591 | 46.4843 | 1605.4866 | 0.0052569
1394.4887 | 43.4881 | 1.0748 | 22.617 | 1203.3285 | 0.41171 | 1.9602 | 34.6606 | 1376.0271 | 0.30039
1395.071 | 48.8402 | 1.6308 | 26.0353 | 1119.6766 | 0.44015 | 2.9743 | 39.8991 | 1280.3698 | 0.32113
1395.6532 | 41.5741 | 1.0939 | 33.6275 | 1161.8012 | 0.25103 | 1.9951 | 51.5343 | 1328.5399 | 0.18316
1396.2355 | 44.3433 | 1.175 | 21.7728 | 1178.3064 | 0.63471 | 2.143 | 33.3669 | 1347.4139 | 0.46309
1396.8177 | 49.4407 | 1.44 | 30.0338 | 1451.8193 | 0.80527 | 2.6263 | 46.0269 | 1660.1807 | 0.58753
1397.4 | 50.2019 | 1.2094 | 27.5146 | 1509.5076 | 0.42645 | 2.2056 | 42.1662 | 1726.1482 | 0.31114
1397.9822 | 50.5411 | 1.3023 | 35.2071 | 1174.0466 | 0.17322 | 2.3752 | 53.955 | 1342.5428 | 0.12638
1398.5645 | 46.3287 | 1.4774 | 28.8787 | 1135.2922 | 0.64233 | 2.6944 | 44.2567 | 1298.2264 | 0.46865
1399.1467 | 50.1513 | 1.0543 | 25.943 | 1228.979 | 0.50998 | 1.9228 | 39.7577 | 1405.3589 | 0.37209
1399.729 | 51.7093 | 1.3136 | 28.3769 | 1192.6056 | 0.18464 | 2.3958 | 43.4876 | 1363.7654 | 0.13471
1400.3112 | 46.5267 | 1.7118 | 28.6669 | 1022.1043 | 0.35107 | 3.1219 | 43.9321 | 1168.7941 | 0.25614
1400.8935 | 53.782 | 1.3198 | 25.6871 | 859.9003 | 0.14979 | 2.407 | 39.3656 | 983.311 | 0.10929
1401.4757 | 49.6901 | 1.1372 | 29.766 | 1205.0651 | 0.078563 | 2.0741 | 45.6165 | 1378.013 | 0.05732
1402.058 | 53.0811 | 1.703 | 34.2379 | 1360.1997 | 0.59298 | 3.1058 | 52.4697 | 1555.4121 | 0.43264
1402.6402 | 56.4707 | 1.2222 | 28.7248 | 1225.4668 | 0.42141 | 2.229 | 44.0208 | 1401.3426 | 0.30746
1403.2225 | 41.3258 | 1.3649 | 26.7479 | 1127.7274 | 0.244 | 2.4893 | 40.9912 | 1289.5759 | 0.17803
1403.8047 | 52.1192 | 1.3591 | 33.0399 | 1439.0799 | 0.33724 | 2.4788 | 50.6337 | 1645.613 | 0.24606
1404.387 | 55.1243 | 1.4672 | 30.0228 | 1218.8967 | 0.60181 | 2.6758 | 46.01 | 1393.8297 | 0.43909
1404.9692 | 46.8278 | 1.404 | 29.6269 | 1075.6535 | 0.31963 | 2.5606 | 45.4034 | 1230.0286 | 0.23321
1405.5515 | 49.2069 | 1.5717 | 29.2067 | 1380.3868 | 0.53235 | 2.8664 | 44.7593 | 1578.4964 | 0.38841
1406.1337 | 63.5913 | 1.3965 | 27.8292 | 1151.9766 | 0.27045 | 2.547 | 42.6483 | 1317.3054 | 0.19732
1406.716 | 52.8145 | 1.4333 | 31.3768 | 1151.5908 | 0.37436 | 2.6141 | 48.085 | 1316.8642 | 0.27313
1407.2982 | 63.814 | 1.6689 | 29.4555 | 1352.5442 | 0.40205 | 3.0437 | 45.1406 | 1546.6579 | 0.29334
1407.8805 | 49.7516 | 1.3355 | 26.4762 | 1246.8547 | 0.67728 | 2.4357 | 40.5748 | 1425.8001 | 0.49415
1408.4627 | 58.924 | 1.6603 | 27.8507 | 1287.8334 | 0.4156 | 3.0281 | 42.6813 | 1472.66 | 0.30323
1409.045 | 52.7954 | 1.6044 | 32.3025 | 1297.8343 | 0.58033 | 2.926 | 49.5037 | 1484.0961 | 0.42341
1409.6272 | 69.3906 | 1.3705 | 30.1542 | 1297.3876 | 0.27998 | 2.4995 | 46.2114 | 1483.5854 | 0.20428
1410.2095 | 52.384 | 1.2797 | 23.8676 | 1071.816 | 0.2203 | 2.3338 | 36.5771 | 1225.6404 | 0.16073
1410.7917 | 53.7073 | 1.0447 | 27.97 | 1155.9547 | 0.39056 | 1.9053 | 42.864 | 1321.8544 | 0.28495
1411.374 | 55.8724 | 1.5353 | 31.6687 | 1228.9924 | 0.16234 | 2.8001 | 48.5324 | 1405.3743 | 0.11845
1411.9562 | 59.1003 | 1.1475 | 27.9296 | 1175.5493 | 0.60667 | 2.0928 | 42.8021 | 1344.2611 | 0.44263
1412.5385 | 60.4412 | 1.4825 | 28.3111 | 1252.2763 | 0.28969 | 2.7037 | 43.3868 | 1431.9998 | 0.21136
1413.1207 | 55.115 | 1.417 | 27.8726 | 1121.1703 | 0.46722 | 2.5843 | 42.7149 | 1282.0778 | 0.34089
1413.703 | 57.6418 | 1.405 | 30.2012 | 1243.3624 | 0.32583 | 2.5624 | 46.2833 | 1421.8066 | 0.23773
1414.2852 | 62.7699 | 1.4346 | 33.5259 | 1479.6574 | 0.39547 | 2.6163 | 51.3786 | 1692.0141 | 0.28854
1414.8675 | 63.5871 | 1.3322 | 24.2965 | 863.3725 | 0.21353 | 2.4296 | 37.2344 | 987.2815 | 0.1558
1415.4497 | 55.0958 | 1.2402 | 29.4198 | 1125.6333 | 0.14339 | 2.2619 | 45.0859 | 1287.1813 | 0.10462
1416.032 | 63.1937 | 1.7446 | 37.8941 | 1414.0243 | 0.34916 | 3.1818 | 58.0727 | 1616.9615 | 0.25475
1416.6142 | 61.6901 | 1.3588 | 33.2273 | 1462.5354 | 0.7915 | 2.4782 | 50.921 | 1672.4348 | 0.57748
1417.1965 | 47.617 | 1.1403 | 24.461 | 978.1249 | 0.26948 | 2.0797 | 37.4866 | 1118.5029 | 0.19661
1417.7787 | 52.1573 | 1.241 | 32.574 | 1244.1268 | 0.62524 | 2.2633 | 49.9197 | 1422.6807 | 0.45618
1418.361 | 55.7662 | 1.0552 | 22.9568 | 1182.3344 | 0.23633 | 1.9245 | 35.1813 | 1352.0201 | 0.17243
1418.9432 | 59.6793 | 1.7522 | 30.6288 | 1116.6954 | 0.64515 | 3.1956 | 46.9387 | 1276.9607 | 0.47071
1419.5255 | 57.4627 | 1.3198 | 28.9852 | 1201.111 | 0.077292 | 2.407 | 44.4199 | 1373.4914 | 0.056393
1420.1077 | 60.6729 | 1.371 | 31.2597 | 1171.9555 | 0.42219 | 2.5005 | 47.9055 | 1340.1516 | 0.30803
1420.69 | 50.9231 | 1.2923 | 41.0412 | 1179.3101 | 0.37836 | 2.3568 | 62.8958 | 1348.5617 | 0.27605
1421.2722 | 59.9659 | 1.1615 | 32.3161 | 1067.1819 | 0.15787 | 2.1183 | 49.5246 | 1220.3412 | 0.11519
1421.8545 | 69.891 | 1.3737 | 37.9673 | 1391.8569 | 0.39475 | 2.5053 | 58.185 | 1591.6127 | 0.28802
1422.4367 | 60.6333 | 1.4846 | 35.3034 | 1356.6007 | 0.82377 | 2.7075 | 54.1025 | 1551.2966 | 0.60103
1423.019 | 64.8771 | 1.4052 | 31.1855 | 1184.0568 | 0.26658 | 2.5628 | 47.7918 | 1353.9896 | 0.1945
1423.6012 | 51.1084 | 1.3292 | 26.2495 | 1145.4051 | 0.34096 | 2.4242 | 40.2275 | 1309.7907 | 0.24877
1424.1835 | 54.1966 | 1.3264 | 31.8979 | 1088.4147 | 0.59393 | 2.4191 | 48.8836 | 1244.6212 | 0.43334
1424.7657 | 42.9938 | 1.1703 | 28.0883 | 1011.3321 | 0.54362 | 2.1344 | 43.0453 | 1156.476 | 0.39663
1425.348 | 47.8761 | 1.131 | 24.8947 | 1119.9656 | 0.28637 | 2.0628 | 38.1512 | 1280.7003 | 0.20893
1425.9302 | 62.6139 | 1.2572 | 24.3317 | 871.7985 | 0.13764 | 2.2928 | 37.2884 | 996.9169 | 0.10042
1426.5125 | 60.6444 | 1.1233 | 31.7277 | 1264.0112 | 0.6567 | 2.0487 | 48.6227 | 1445.4188 | 0.47913
1427.0947 | 48.4408 | 0.97273 | 26.3304 | 959.0902 | 0.39389 | 1.7741 | 40.3515 | 1096.7363 | 0.28738
1427.677 | 53.5513 | 1.6066 | 32.034 | 1170.11 | 0.2298 | 2.9301 | 49.0922 | 1338.0412 | 0.16766
1428.2592 | 58.8802 | 0.95224 | 39.536 | 1214.5197 | 0.33741 | 1.7367 | 60.5891 | 1388.8245 | 0.24618
1428.8415 | 49.9032 | 0.95619 | 32.7862 | 1085.8234 | 0.32052 | 1.7439 | 50.245 | 1241.658 | 0.23386
1429.4237 | 57.5935 | 1.2027 | 33.4895 | 1090.2559 | 0.083082 | 2.1934 | 51.3227 | 1246.7267 | 0.060617
1430.006 | 46.1639 | 0.82076 | 26.5325 | 881.9231 | 0.49736 | 1.4969 | 40.6611 | 1008.4945 | 0.36288
1430.5882 | 51.5798 | 1.1133 | 30.3592 | 1244.5558 | 0.065825 | 2.0304 | 46.5256 | 1423.1713 | 0.048027
1431.1705 | 56.3904 | 1.4922 | 33.2047 | 1117.4056 | 0.7971 | 2.7215 | 50.8863 | 1277.7728 | 0.58157
1431.7527 | 54.3226 | 1.2561 | 39.3274 | 1361.48 | 0.49782 | 2.2909 | 60.2694 | 1556.8762 | 0.36322
1432.335 | 63.5887 | 1.2738 | 34.615 | 1225.3604 | 0.29542 | 2.3232 | 53.0476 | 1401.2211 | 0.21554
1432.9172 | 52.9273 | 1.0753 | 31.5697 | 1193.6749 | 0.31757 | 1.961 | 48.3807 | 1364.9881 | 0.2317
1433.4995 | 52.6295 | 0.90428 | 31.5983 | 1239.5209 | 0.44907 | 1.6492 | 48.4245 | 1417.4138 | 0.32764
1434.0817 | 57.8254 | 1.5046 | 42.905 | 1218.6541 | 0.24978 | 2.7441 | 65.752 | 1393.5522 | 0.18224
1434.664 | 61.6104 | 1.1291 | 33.7091 | 1275.1378 | 0.4948 | 2.0592 | 51.6593 | 1458.1424 | 0.36101
1435.2462 | 51.7434 | 0.94851 | 28.2548 | 895.6085 | 0.4208 | 1.7299 | 43.3006 | 1024.1439 | 0.30702
1435.8285 | 43.6817 | 0.77602 | 28.7073 | 1058.4755 | 0.40706 | 1.4153 | 43.994 | 1210.3853 | 0.29699
1436.4107 | 58.2135 | 1.1475 | 32.3068 | 1046.6289 | 0.41913 | 2.0928 | 49.5103 | 1196.8384 | 0.3058
1436.993 | 57.7668 | 1.1812 | 33.5382 | 1257.031 | 0.15543 | 2.1542 | 51.3974 | 1437.4369 | 0.11341
1437.5752 | 49.0833 | 0.88635 | 29.9648 | 1285.3671 | 0.62021 | 1.6165 | 45.9211 | 1469.8397 | 0.45251
1438.1575 | 61.8214 | 0.9807 | 35.1245 | 1174.914 | 0.40036 | 1.7886 | 53.8283 | 1343.5346 | 0.2921
1438.7397 | 64.7018 | 1.008 | 29.1421 | 1210.2136 | 0.41697 | 1.8383 | 44.6604 | 1383.9004 | 0.30423
1439.322 | 55.4114 | 1.377 | 32.3912 | 1062.2898 | 0.53438 | 2.5114 | 49.6396 | 1214.747 | 0.38989
1439.9042 | 67.6813 | 1.1135 | 32.9031 | 1221.8095 | 0.18119 | 2.0308 | 50.4241 | 1397.1605 | 0.1322
1440.4865 | 55.0229 | 1.0825 | 29.8142 | 1141.6996 | 0.5236 | 1.9742 | 45.6904 | 1305.5535 | 0.38203
1441.0687 | 69.0478 | 0.92967 | 34.3426 | 1219.4089 | 0.0072051 | 1.6955 | 52.6301 | 1394.4153 | 0.0052569
1441.651 | 63.8705 | 0.80253 | 36.7682 | 1309.3398 | 0.50643 | 1.4636 | 56.3474 | 1497.2529 | 0.3695
1442.2332 | 52.4466 | 1.0968 | 31.8935 | 1126.0769 | 0.35798 | 2.0003 | 48.8769 | 1287.6886 | 0.26119
1442.8155 | 58.1368 | 1.0624 | 37.9665 | 1167.4022 | 0.37117 | 1.9377 | 58.1837 | 1334.9448 | 0.27081
1443.3977 | 60.6522 | 1.0894 | 35.0398 | 1036.8485 | 0.26997 | 1.9868 | 53.6986 | 1185.6543 | 0.19697
1443.98 | 52.3274 | 1.185 | 30.2481 | 989.4955 | 0.076699 | 2.1613 | 46.3553 | 1131.5054 | 0.05596
1444.5622 | 67.4116 | 1.0046 | 27.8994 | 994.3529 | 0.43894 | 1.8321 | 42.7559 | 1137.0599 | 0.32025
1445.1445 | 57.8138 | 0.91353 | 35.1905 | 1073.5371 | 0.26524 | 1.6661 | 53.9295 | 1227.6084 | 0.19352
1445.7267 | 58.0824 | 1.042 | 26.454 | 1212.1812 | 0.18673 | 1.9004 | 40.5409 | 1386.1504 | 0.13624
1446.309 | 60.8155 | 0.79307 | 25.244 | 1057.1652 | 0.16073 | 1.4464 | 38.6865 | 1208.8869 | 0.11727
1446.8912 | 66.0912 | 1.3954 | 50.0641 | 1251.3967 | 0.48653 | 2.5449 | 76.7234 | 1430.994 | 0.35497
1447.4735 | 52.8792 | 0.90475 | 32.1692 | 1028.8303 | 0.082997 | 1.6501 | 49.2993 | 1176.4854 | 0.060555
1448.0557 | 51.7675 | 0.95829 | 36.0372 | 1052.3999 | 0.25442 | 1.7477 | 55.2271 | 1203.4377 | 0.18563
1448.638 | 74.6732 | 0.90041 | 44.0694 | 1326.8248 | 0.47331 | 1.6422 | 67.5365 | 1517.2473 | 0.34533
1449.2202 | 54.7325 | 1.2698 | 28.4525 | 1127.7826 | 0.57507 | 2.3159 | 43.6036 | 1289.6391 | 0.41957
1449.8025 | 60.2968 | 1.4196 | 43.6363 | 1112.1097 | 0.46866 | 2.589 | 66.8728 | 1271.7168 | 0.34194
1450.3847 | 55.5604 | 0.93089 | 34.0355 | 918.7121 | 0.48152 | 1.6977 | 52.1595 | 1050.5633 | 0.35132
1450.967 | 52.3121 | 0.79355 | 31.6989 | 1038.1091 | 0.39408 | 1.4473 | 48.5786 | 1187.0958 | 0.28752
1451.5492 | 67.2905 | 1.4573 | 44.0429 | 1126.6665 | 0.080734 | 2.6578 | 67.4958 | 1288.3628 | 0.058904
1452.1315 | 76.4915 | 1.2557 | 40.0275 | 1309.127 | 0.48227 | 2.2901 | 61.3423 | 1497.0095 | 0.35187
1452.7137 | 51.5194 | 1.4053 | 35.0825 | 1162.9301 | 0.4514 | 2.563 | 53.764 | 1329.8309 | 0.32934
1453.296 | 55.6153 | 1.2314 | 39.6045 | 1036.3629 | 0.37103 | 2.2458 | 60.6939 | 1185.0991 | 0.27071
1453.8782 | 58.1045 | 1.2607 | 32.3359 | 957.6684 | 0.22324 | 2.2993 | 49.5548 | 1095.1106 | 0.16288
1454.4605 | 63.6572 | 0.83443 | 36.2352 | 1159.1096 | 0.55786 | 1.5218 | 55.5305 | 1325.462 | 0.40702
1455.0427 | 66.5044 | 1.2844 | 34.1369 | 1047.9813 | 0.39081 | 2.3425 | 52.3149 | 1198.3849 | 0.28514
1455.625 | 52.3479 | 1.2508 | 30.639 | 959.6948 | 0.26529 | 2.2812 | 46.9544 | 1097.4277 | 0.19356
1456.2072 | 60.8899 | 0.9831 | 37.6978 | 1212.4927 | 0.22842 | 1.793 | 57.7719 | 1386.5066 | 0.16666
1456.7895 | 56.9276 | 1.0194 | 33.1325 | 977.8537 | 0.42197 | 1.8593 | 50.7757 | 1118.1927 | 0.30787
1457.3717 | 60.3179 | 1.1796 | 36.7753 | 1239.4981 | 0.080583 | 2.1513 | 56.3582 | 1417.3877 | 0.058794
1457.954 | 54.9863 | 1.2997 | 34.4616 | 1253.5541 | 0.44321 | 2.3704 | 52.8124 | 1433.461 | 0.32337
1458.5362 | 55.1776 | 1.1983 | 36.2879 | 1094.7116 | 0.26519 | 2.1855 | 55.6113 | 1251.8218 | 0.19348
1459.1185 | 47.3331 | 0.9534 | 23.0771 | 905.243 | 0.12285 | 1.7388 | 35.3657 | 1035.1611 | 0.089631
1459.7007 | 49.5337 | 1.2513 | 37.7202 | 1166.2719 | 0.23034 | 2.2822 | 57.8063 | 1333.6523 | 0.16806
1460.283 | 64.4838 | 1.1354 | 40.0174 | 1181.9167 | 0.58758 | 2.0707 | 61.3267 | 1351.5424 | 0.4287
1460.8652 | 71.6052 | 1.8904 | 34.1173 | 1403.0145 | 0.75523 | 3.4477 | 52.2849 | 1604.3716 | 0.55102
1461.4475 | 55.6866 | 1.0199 | 34.1909 | 1355.2186 | 0.24303 | 1.86 | 52.3976 | 1549.7161 | 0.17732
1462.0297 | 70.142 | 1.3578 | 36.8713 | 1182.5081 | 0.4052 | 2.4764 | 56.5053 | 1352.2187 | 0.29563
1462.612 | 61.5477 | 1.185 | 40.7359 | 1255.023 | 0.62061 | 2.1611 | 62.4279 | 1435.1407 | 0.4528
1463.1942 | 56.5175 | 1.1897 | 28.6009 | 1113.1067 | 0.42925 | 2.1697 | 43.8309 | 1272.8569 | 0.31319
1463.7765 | 62.7003 | 1.2677 | 37.5187 | 1158.365 | 0.50782 | 2.312 | 57.4975 | 1324.6106 | 0.37051
1464.3587 | 66.8286 | 1.1934 | 38.7498 | 1315.2675 | 0.24379 | 2.1764 | 59.3841 | 1504.0313 | 0.17787
1464.941 | 62.078 | 1.1068 | 37.709 | 1211.102 | 0.41882 | 2.0186 | 57.7892 | 1384.9162 | 0.30557
1465.5232 | 54.0677 | 2.3296 | 29.5967 | 1084.0991 | 0.21989 | 4.2486 | 45.357 | 1239.6862 | 0.16043
1466.1055 | 57.8108 | 1.2729 | 33.6485 | 1126.7473 | 0.76797 | 2.3214 | 51.5665 | 1288.4552 | 0.56032
1466.6877 | 63.4023 | 4.0455 | 45.8957 | 1240.2187 | 5.2012 | 7.3781 | 70.3352 | 1418.2118 | 3.7948
1467.27 | 57.2845 | 1.1676 | 38.7544 | 1379.418 | 0.39817 | 2.1295 | 59.3912 | 1577.3886 | 0.29051
1467.8522 | 56.1727 | 0.96802 | 40.2773 | 1017.2374 | 0.66796 | 1.7655 | 61.725 | 1163.2287 | 0.48735
1468.4345 | 67.9745 | 1.1149 | 29.4788 | 959.3453 | 0.38872 | 2.0333 | 45.1763 | 1097.0281 | 0.28361
1469.0167 | 59.2427 | 1.2844 | 32.9465 | 1302.4068 | 0.5037 | 2.3426 | 50.4906 | 1489.325 | 0.3675
1469.599 | 61.8083 | 1.1781 | 31.6632 | 1148.289 | 0.40622 | 2.1487 | 48.5239 | 1313.0885 | 0.29638
1470.1812 | 62.1961 | 1.3059 | 42.1328 | 1267.8427 | 0.63789 | 2.3817 | 64.5685 | 1449.8003 | 0.46541
1470.7635 | 56.7909 | 1.352 | 35.3663 | 1283.5383 | 0.63995 | 2.4657 | 54.1989 | 1467.7484 | 0.46691
1471.3457 | 54.4578 | 1.0713 | 42.0252 | 1217.1138 | 0.64918 | 1.9538 | 64.4037 | 1391.7909 | 0.47365
1471.928 | 61.6558 | 1.1354 | 36.2865 | 1094.5793 | 0.73491 | 2.0706 | 55.6091 | 1251.6706 | 0.5362
1472.5102 | 61.4915 | 1.07 | 32.4584 | 1000.0938 | 0.53468 | 1.9515 | 49.7426 | 1143.6247 | 0.39011
1473.0925 | 58.0817 | 1.1381 | 41.3535 | 1204.8639 | 0.6184 | 2.0757 | 63.3743 | 1377.7829 | 0.45119
1473.6747 | 60.6542 | 1.4064 | 37.5486 | 1066.4775 | 0.65942 | 2.5649 | 57.5434 | 1219.5356 | 0.48112
1474.257 | 61.2638 | 1.2407 | 35.1651 | 1088.8523 | 0.6736 | 2.2627 | 53.8906 | 1245.1217 | 0.49146
1474.8392 | 63.4509 | 1.0749 | 36.455 | 1058.7126 | 0.531 | 1.9603 | 55.8674 | 1210.6564 | 0.38742
1475.4215 | 52.218 | 1.2325 | 35.148 | 1228.8128 | 0.29692 | 2.2478 | 53.8644 | 1405.1689 | 0.21664
1476.0037 | 56.7005 | 1.1476 | 46.6033 | 1195.3633 | 0.57346 | 2.0931 | 71.4197 | 1366.9188 | 0.4184
1476.586 | 68.3031 | 1.1082 | 39.0316 | 1311.2241 | 0.3779 | 2.0211 | 59.816 | 1499.4077 | 0.27572
1477.1682 | 57.0323 | 1.3325 | 33.6785 | 1085.5042 | 0.27556 | 2.4302 | 51.6124 | 1241.293 | 0.20105
1477.7505 | 60.0544 | 1.2909 | 58.8885 | 1625.0746 | 0.71279 | 2.3543 | 90.2468 | 1858.3011 | 0.52006
1478.3327 | 52.6138 | 1.572 | 40.3011 | 1028.7348 | 0.83319 | 2.8669 | 61.7616 | 1176.3762 | 0.60791
1478.915 | 54.428 | 1.2624 | 30.7903 | 1125.3638 | 0.5864 | 2.3024 | 47.1862 | 1286.8731 | 0.42784
1479.4972 | 59.3109 | 1.0242 | 38.3442 | 1063.092 | 0.07156 | 1.868 | 58.7626 | 1215.6643 | 0.05221
1480.0795 | 55.8463 | 1.2156 | 40.8037 | 1117.2058 | 0.3243 | 2.2169 | 62.5318 | 1277.5443 | 0.23661
1480.6617 | 63.7188 | 1.5563 | 40.3899 | 1214.6464 | 0.31919 | 2.8384 | 61.8975 | 1388.9694 | 0.23288
1481.244 | 68.403 | 1.4753 | 38.0949 | 1125.6937 | 0.43628 | 2.6906 | 58.3804 | 1287.2503 | 0.31831
1481.8262 | 61.3181 | 1.3156 | 37.7869 | 1078.2083 | 0.84851 | 2.3993 | 57.9085 | 1232.95 | 0.61908
1482.4085 | 58.9207 | 1.3419 | 39.977 | 1213.6457 | 0.56102 | 2.4474 | 61.2648 | 1387.8251 | 0.40932
1482.9907 | 67.0864 | 1.3722 | 45.4756 | 1288.8581 | 0.7993 | 2.5026 | 69.6915 | 1473.8317 | 0.58318
1483.573 | 63.2747 | 1.4717 | 33.5672 | 1061.9086 | 0.2243 | 2.684 | 51.4417 | 1214.311 | 0.16365
1484.1552 | 62.7419 | 1.7233 | 39.6404 | 1287.196 | 0.3933 | 3.1428 | 60.749 | 1471.9311 | 0.28696
1484.7375 | 71.9381 | 1.7084 | 40.2298 | 1177.8438 | 0.50924 | 3.1157 | 61.6522 | 1346.885 | 0.37155
1485.3197 | 62.119 | 1.5468 | 47.6352 | 1190.0393 | 0.42485 | 2.821 | 73.0011 | 1360.8307 | 0.30998
1485.902 | 59.147 | 1.1543 | 36.3127 | 1189.0215 | 0.80586 | 2.1051 | 55.6493 | 1359.6669 | 0.58796
1486.4842 | 64.5242 | 1.536 | 42.5912 | 1192.2305 | 0.15325 | 2.8013 | 65.2712 | 1363.3364 | 0.11181
1487.0665 | 69.5224 | 1.652 | 41.8431 | 1028.8426 | 0.69376 | 3.0128 | 64.1246 | 1176.4995 | 0.50618
1487.6487 | 77.1592 | 1.9348 | 40.0409 | 1134.8357 | 0.64982 | 3.5286 | 61.3627 | 1297.7045 | 0.47412
1488.231 | 66.2184 | 1.1559 | 31.4194 | 1094.799 | 0.44856 | 2.1081 | 48.1503 | 1251.9218 | 0.32727
1488.8132 | 72.6065 | 1.3914 | 33.8963 | 1029.6236 | 0.30556 | 2.5377 | 51.9461 | 1177.3926 | 0.22294
1489.3955 | 56.2071 | 1.677 | 40.7301 | 1278.8603 | 0.55246 | 3.0585 | 62.419 | 1462.399 | 0.40308
1489.9777 | 71.1604 | 1.6822 | 38.2152 | 1140.9347 | 0.89858 | 3.0679 | 58.5648 | 1304.6788 | 0.65561
1490.56 | 68.8364 | 1.7851 | 61.4335 | 1143.9377 | 0.86677 | 3.2556 | 94.147 | 1308.1127 | 0.6324
1491.1422 | 57.6483 | 1.5099 | 40.717 | 1034.9074 | 0.323 | 2.7537 | 62.3988 | 1183.4347 | 0.23566
1491.7245 | 81.466 | 1.5307 | 44.626 | 1303.9205 | 0.55368 | 2.7917 | 68.3895 | 1491.0558 | 0.40397
1492.3067 | 66.8879 | 1.3019 | 41.1958 | 1106.9489 | 0.31365 | 2.3745 | 63.1327 | 1265.8153 | 0.22884
1492.889 | 55.0246 | 1.7271 | 40.273 | 1068.0278 | 0.60376 | 3.1499 | 61.7185 | 1221.3084 | 0.44051
1493.4712 | 64.2604 | 1.3121 | 45.5356 | 1302.6608 | 0.41979 | 2.393 | 69.7833 | 1489.6154 | 0.30628
1494.0535 | 55.3204 | 1.1826 | 37.9607 | 1027.9642 | 0.6748 | 2.1568 | 58.1749 | 1175.495 | 0.49234
1494.6357 | 60.4061 | 1.1976 | 36.923 | 1023.6409 | 0.21617 | 2.1841 | 56.5846 | 1170.5512 | 0.15772
1495.218 | 65.7656 | 1.1899 | 34.2771 | 980.8824 | 0.43041 | 2.1701 | 52.5298 | 1121.6561 | 0.31403
1495.8002 | 66.5741 | 1.4789 | 43.8921 | 1188.3131 | 0.1726 | 2.6972 | 67.2648 | 1358.8567 | 0.12593
1496.3825 | 64.1487 | 1.7592 | 42.3054 | 1121.9374 | 0.69782 | 3.2084 | 64.8331 | 1282.9551 | 0.50914
1496.9647 | 60.9681 | 1.3733 | 46.5229 | 1219.4096 | 0.53796 | 2.5047 | 71.2964 | 1394.4162 | 0.3925
1497.547 | 68.4976 | 1.2715 | 33.8108 | 981.0922 | 0.43865 | 2.319 | 51.8151 | 1121.8961 | 0.32004
1498.1292 | 49.0064 | 1.5156 | 32.6939 | 957.3704 | 0.56512 | 2.7641 | 50.1035 | 1094.7698 | 0.41231
1498.7115 | 60.0613 | 1.1638 | 45.811 | 1028.0346 | 0.21854 | 2.1224 | 70.2054 | 1175.5755 | 0.15945
1499.2937 | 69.4674 | 1.2212 | 41.3753 | 1027.2662 | 0.37157 | 2.2272 | 63.4077 | 1174.6968 | 0.2711
1499.876 | 56.3536 | 1.4042 | 39.8985 | 1100.4702 | 0.34868 | 2.561 | 61.1445 | 1258.4068 | 0.2544
1500.4582 | 56.5813 | 1.2815 | 35.7406 | 1057.0366 | 0.70099 | 2.3373 | 54.7725 | 1208.7398 | 0.51145
1501.0405 | 59.1063 | 1.0176 | 39.1064 | 1072.3241 | 0.92545 | 1.8559 | 59.9306 | 1226.2213 | 0.67522
1501.6227 | 60.8466 | 1.6887 | 45.4334 | 1210.5679 | 0.22754 | 3.0798 | 69.6268 | 1384.3055 | 0.16602
1502.205 | 60.5532 | 1.529 | 44.3556 | 1177.6678 | 0.24938 | 2.7886 | 67.9751 | 1346.6837 | 0.18195
1502.7872 | 60.8372 | 1.3122 | 37.1914 | 1003.1036 | 0.14625 | 2.3932 | 56.9959 | 1147.0665 | 0.1067
1503.3695 | 59.0621 | 1.1391 | 34.6718 | 1054.822 | 0.20968 | 2.0774 | 53.1346 | 1206.2074 | 0.15298
1503.9517 | 60.9458 | 1.4962 | 42.6785 | 1163.7489 | 0.45695 | 2.7287 | 65.4049 | 1330.7672 | 0.3334
1504.534 | 73.5937 | 1.5195 | 43.2858 | 1319.9705 | 0.57958 | 2.7713 | 66.3356 | 1509.4094 | 0.42286
1505.1162 | 59.5387 | 1.1217 | 40.7006 | 1034.1651 | 0.61688 | 2.0456 | 62.3738 | 1182.5858 | 0.45008
1505.6985 | 64.3906 | 1.3782 | 51.9793 | 1193.0893 | 0.44268 | 2.5135 | 79.6583 | 1364.3185 | 0.32298
1506.2807 | 54.5403 | 0.98298 | 33.2716 | 986.3512 | 0.068677 | 1.7927 | 50.9889 | 1127.9098 | 0.050107
1506.863 | 60.1929 | 1.8456 | 39.9054 | 1201.7581 | 0.69748 | 3.366 | 61.1551 | 1374.2313 | 0.50889
1507.4452 | 65.8159 | 1.2503 | 42.8917 | 1114.6943 | 0.60331 | 2.2803 | 65.7316 | 1274.6724 | 0.44018
1508.0275 | 64.5969 | 1.4882 | 41.8998 | 1246.8139 | 0.46207 | 2.7141 | 64.2115 | 1425.7535 | 0.33713
1508.6097 | 49.6183 | 1.3416 | 32.405 | 981.4297 | 0.50906 | 2.4468 | 49.6607 | 1122.282 | 0.37141
1509.192 | 69.3023 | 1.2994 | 45.4871 | 1170.3971 | 0.62095 | 2.3698 | 69.7091 | 1338.3695 | 0.45305
1509.7742 | 65.8891 | 1.5862 | 39.53 | 1255.3683 | 0.25645 | 2.8928 | 60.5798 | 1435.5355 | 0.18711
1510.3565 | 48.6818 | 1.1389 | 34.8405 | 834.8345 | 0.25234 | 2.0771 | 53.3932 | 954.6478 | 0.18411
1510.9387 | 62.9737 | 1.3198 | 41.2038 | 1148.586 | 0.49171 | 2.407 | 63.1449 | 1313.4281 | 0.35875
1511.521 | 63.7638 | 1.3278 | 38.1945 | 1079.9057 | 0.21282 | 2.4215 | 58.5332 | 1234.891 | 0.15528
1512.1032 | 66.8268 | 1.4182 | 36.7883 | 1054.2365 | 0.64811 | 2.5864 | 56.3782 | 1205.5378 | 0.47287
1512.6855 | 64.4315 | 1.7226 | 43.3039 | 1189.9506 | 0.75267 | 3.1416 | 66.3633 | 1360.7293 | 0.54916
1513.2677 | 72.0155 | 1.3461 | 44.6971 | 1138.2694 | 0.56822 | 2.455 | 68.4984 | 1301.631 | 0.41458
1513.85 | 60.3074 | 1.3102 | 39.0333 | 1446.4164 | 0.30385 | 2.3896 | 59.8187 | 1654.0024 | 0.22169
1514.4322 | 72.0584 | 1.6589 | 39.1196 | 1426.4258 | 1.0487 | 3.0255 | 59.9509 | 1631.1428 | 0.76513
1515.0145 | 65.7743 | 1.8095 | 42.562 | 1112.5309 | 0.25298 | 3.3001 | 65.2263 | 1272.1985 | 0.18458
1515.5967 | 71.7445 | 1.4561 | 43.6908 | 1290.5759 | 0.24172 | 2.6556 | 66.9562 | 1475.7961 | 0.17636
1516.179 | 65.872 | 1.0335 | 43.7593 | 1143.3869 | 0.74372 | 1.8849 | 67.0613 | 1307.4829 | 0.54262
1516.7612 | 71.4565 | 1.5897 | 52.8422 | 1301.6594 | 0.59591 | 2.8994 | 80.9808 | 1488.4702 | 0.43478
1517.3435 | 72.4778 | 1.196 | 42.265 | 1335.7327 | 1.0982 | 2.1813 | 64.7712 | 1527.4337 | 0.80123
1517.9257 | 71.1064 | 1.6032 | 45.8868 | 1270.9129 | 0.83792 | 2.9239 | 70.3216 | 1453.3111 | 0.61136
1518.508 | 64.2039 | 1.7954 | 45.4666 | 1223.41 | 0.26922 | 3.2743 | 69.6777 | 1398.9907 | 0.19642
1519.0902 | 49.9325 | 1.0379 | 30.3138 | 956.5409 | 0.22996 | 1.8929 | 46.456 | 1093.8212 | 0.16778
1519.6725 | 59.7915 | 1.6519 | 40.3299 | 1092.3335 | 0.99633 | 3.0127 | 61.8057 | 1249.1025 | 0.72693
1520.2547 | 66.8761 | 1.7101 | 52.7286 | 1344.8164 | 0.22877 | 3.1189 | 80.8067 | 1537.8211 | 0.16692
1520.837 | 56.6429 | 1.3964 | 37.9759 | 1190.0463 | 1.1131 | 2.5467 | 58.1981 | 1360.8387 | 0.81211
1521.4192 | 52.4969 | 1.2241 | 38.5091 | 1233.1047 | 0.68455 | 2.2326 | 59.0153 | 1410.0768 | 0.49945
1522.0015 | 72.5077 | 2.0139 | 55.9199 | 1409.3844 | 0.46303 | 3.6728 | 85.6974 | 1611.6557 | 0.33783
1522.5837 | 66.8214 | 1.524 | 46.3544 | 1235.8437 | 0.2464 | 2.7795 | 71.0382 | 1413.2089 | 0.17978
1523.166 | 59.867 | 1.2998 | 46.9972 | 1248.6182 | 0.75103 | 2.3705 | 72.0234 | 1427.8167 | 0.54796
1523.7482 | 61.7725 | 1.5503 | 42.1957 | 1172.9061 | 0.48952 | 2.8274 | 64.665 | 1341.2386 | 0.35716
1524.3305 | 55.9893 | 1.4945 | 40.8478 | 1116.8544 | 0.62846 | 2.7256 | 62.5994 | 1277.1425 | 0.45853
1524.9127 | 54.0423 | 1.3862 | 39.574 | 1160.1939 | 0.44911 | 2.528 | 60.6473 | 1326.7019 | 0.32767
1525.495 | 74.5766 | 1.6665 | 45.4753 | 1185.0231 | 0.6574 | 3.0393 | 69.691 | 1355.0946 | 0.47965
1526.0772 | 55.6975 | 1.2621 | 42.5171 | 1305.3712 | 0.45212 | 2.3017 | 65.1575 | 1492.7148 | 0.32987
1526.6595 | 60.0281 | 1.9366 | 42.6047 | 1200.288 | 0.82444 | 3.5319 | 65.2918 | 1372.5503 | 0.60152
1527.2417 | 60.9042 | 1.5464 | 36.3998 | 1001.7644 | 0.48032 | 2.8203 | 55.7828 | 1145.5351 | 0.35045
1527.824 | 59.5729 | 1.5241 | 41.9685 | 1083.775 | 0.62221 | 2.7796 | 64.3168 | 1239.3156 | 0.45397
1528.4062 | 57.3996 | 1.5222 | 47.7002 | 1140.4669 | 0.69563 | 2.7761 | 73.1007 | 1304.1438 | 0.50754
1528.9885 | 73.546 | 1.7102 | 50.8848 | 1141.2597 | 0.64892 | 3.119 | 77.981 | 1305.0504 | 0.47346
1529.5707 | 60.7767 | 1.2343 | 38.7478 | 1149.6311 | 0.42581 | 2.2511 | 59.381 | 1314.6233 | 0.31068
1530.153 | 67.3084 | 1.198 | 45.1368 | 1396.4253 | 0.82725 | 2.1848 | 69.1723 | 1596.8368 | 0.60357
1530.7352 | 64.6481 | 1.4326 | 38.2893 | 1011.4942 | 0.632 | 2.6128 | 58.6784 | 1156.6612 | 0.46111
1531.3175 | 65.6659 | 1.8653 | 52.7462 | 1439.8409 | 0.74589 | 3.402 | 80.8337 | 1646.4832 | 0.54421
1531.8997 | 66.5739 | 1.5823 | 45.9844 | 1220.3178 | 0.43038 | 2.8859 | 70.4712 | 1395.4547 | 0.31401
1532.482 | 58.8253 | 1.4975 | 48.5623 | 1013.7374 | 0.41642 | 2.7311 | 74.4218 | 1159.2265 | 0.30382
1533.0642 | 61.0888 | 5.9147 | 53.127 | 1390.1099 | 0.99834 | 10.7872 | 81.4173 | 1589.6149 | 0.72839
1533.6465 | 64.2466 | 1.796 | 52.3525 | 1304.5835 | 0.50716 | 3.2756 | 80.2303 | 1491.8141 | 0.37003
1534.2287 | 71.1884 | 1.8533 | 55.8679 | 1332.3661 | 0.82868 | 3.3799 | 85.6177 | 1523.5839 | 0.60461
1534.811 | 55.3541 | 1.4363 | 43.6794 | 1395.1484 | 0.53839 | 2.6195 | 66.9388 | 1595.3766 | 0.39281
1535.3932 | 53.6543 | 1.8119 | 45.8068 | 1088.6734 | 0.66236 | 3.3045 | 70.199 | 1244.9171 | 0.48326
1535.9755 | 66.2283 | 1.579 | 49.7203 | 1466.4082 | 0.72002 | 2.8798 | 76.1964 | 1676.8634 | 0.52533
1536.5577 | 62.3573 | 1.3555 | 42.2214 | 1103.2877 | 0.56617 | 2.4721 | 64.7044 | 1261.6287 | 0.41308
1537.14 | 66.322 | 1.6696 | 45.7643 | 1368.2268 | 1.0379 | 3.045 | 70.1338 | 1564.5912 | 0.75723
1537.7222 | 54.0251 | 1.7271 | 40.3228 | 1026.549 | 0.58802 | 3.1498 | 61.7948 | 1173.8767 | 0.42902
1538.3045 | 60.0126 | 1.5648 | 41.898 | 1087.7734 | 0.84589 | 2.8539 | 64.2087 | 1243.8878 | 0.61717
1538.8867 | 58.7653 | 2.0503 | 43.081 | 1500.9404 | 0.99321 | 3.7393 | 66.0218 | 1716.3515 | 0.72466
1539.469 | 69.9102 | 1.6319 | 63.8155 | 1365.599 | 1.3995 | 2.9762 | 97.7973 | 1561.5863 | 1.0211
1540.0512 | 66.1854 | 1.6822 | 48.9883 | 1096.8288 | 0.63346 | 3.068 | 75.0747 | 1254.2428 | 0.46218
1540.6335 | 59.1041 | 2.0087 | 40.7837 | 1078.9489 | 0.65319 | 3.6634 | 62.5011 | 1233.7969 | 0.47657
1541.2157 | 50.6145 | 1.847 | 47.4642 | 1126.4237 | 0.89569 | 3.3685 | 72.7389 | 1288.0852 | 0.6535
1541.798 | 54.0831 | 1.5644 | 39.8898 | 1139.5373 | 0.27732 | 2.8532 | 61.1312 | 1303.0807 | 0.20234
1542.3802 | 65.7655 | 1.9326 | 45.547 | 1291.8584 | 0.78 | 3.5246 | 69.8009 | 1477.2626 | 0.5691
1542.9625 | 59.9704 | 1.6688 | 43.3193 | 1260.5241 | 0.86442 | 3.0435 | 66.3869 | 1441.4314 | 0.63069
1543.5447 | 63.7928 | 1.3541 | 44.5325 | 1212.8495 | 0.4946 | 2.4696 | 68.2462 | 1386.9146 | 0.36086
1544.127 | 61.1249 | 1.7917 | 50.093 | 1097.8431 | 0.65486 | 3.2677 | 76.7677 | 1255.4027 | 0.47779
1544.7092 | 60.8973 | 1.4007 | 44.6616 | 1183.0966 | 0.91648 | 2.5545 | 68.444 | 1352.8916 | 0.66868
1545.2915 | 57.45 | 1.6095 | 52.1511 | 1174.8054 | 0.85585 | 2.9355 | 79.9218 | 1343.4104 | 0.62444
1545.8737 | 65.0593 | 1.6285 | 44.7014 | 1047.675 | 0.71716 | 2.97 | 68.5049 | 1198.0347 | 0.52325
1546.456 | 65.9953 | 1.6443 | 44.2734 | 1183.502 | 0.36718 | 2.9988 | 67.8491 | 1353.3552 | 0.2679
1547.0382 | 67.6051 | 1.4764 | 47.7383 | 1085.7314 | 1.1973 | 2.6926 | 73.1591 | 1241.5528 | 0.87354
1547.6205 | 64.5662 | 1.4833 | 42.1243 | 1022.739 | 0.41872 | 2.7053 | 64.5556 | 1169.5199 | 0.3055
1548.2027 | 67.0803 | 1.6878 | 56.4973 | 1403.2425 | 0.7866 | 3.0781 | 86.5823 | 1604.6323 | 0.57391
1548.785 | 72.9897 | 1.7622 | 52.1682 | 1358.2361 | 0.70637 | 3.2138 | 79.9478 | 1553.1667 | 0.51537
1549.3672 | 68.1365 | 2.0673 | 47.8006 | 1237.591 | 0.59931 | 3.7703 | 73.2545 | 1415.2069 | 0.43727
1549.9495 | 66.2903 | 1.4337 | 40.0145 | 1112.6557 | 1.1728 | 2.6147 | 61.3223 | 1272.3412 | 0.85571
1550.5317 | 55.992 | 1.367 | 38.6292 | 909.8604 | 0.61658 | 2.4932 | 59.1993 | 1040.4412 | 0.44986
1551.114 | 63.5433 | 1.721 | 48.8904 | 1216.3501 | 0.78078 | 3.1388 | 74.9246 | 1390.9176 | 0.56967
1551.6962 | 68.7339 | 1.6089 | 56.8764 | 1091.3793 | 1.1632 | 2.9342 | 87.1631 | 1248.0113 | 0.84868
1552.2785 | 56.8754 | 1.2183 | 50.5568 | 1011.0432 | 0.57125 | 2.222 | 77.4785 | 1156.1456 | 0.41679
1552.8607 | 62.9769 | 1.9036 | 56.8124 | 1523.935 | 0.62709 | 3.4717 | 87.0652 | 1742.6463 | 0.45753
1553.443 | 74.5048 | 1.8579 | 44.0034 | 1167.0909 | 1.0675 | 3.3885 | 67.4353 | 1334.5888 | 0.77885
1554.0252 | 69.8572 | 1.4727 | 40.727 | 916.419 | 0.64349 | 2.6859 | 62.4142 | 1047.9411 | 0.4695
1554.6075 | 63.1174 | 2.0441 | 56.657 | 1264.3726 | 0.89027 | 3.728 | 86.827 | 1445.8322 | 0.64955
1555.1897 | 60.6972 | 1.6801 | 61.9532 | 1191.2849 | 0.7077 | 3.0642 | 94.9434 | 1362.255 | 0.51635
1555.772 | 59.0577 | 1.4095 | 47.1418 | 995.5933 | 0.75517 | 2.5707 | 72.2449 | 1138.4783 | 0.55098
1556.3542 | 74.4146 | 1.6474 | 49.9713 | 1224.039 | 0.92324 | 3.0044 | 76.5811 | 1399.71 | 0.6736
1556.9365 | 53.3218 | 1.6846 | 57.9475 | 1038.3642 | 0.92625 | 3.0724 | 88.8046 | 1187.3876 | 0.6758
1557.5187 | 65.8486 | 1.6211 | 52.938 | 1303.1614 | 0.66593 | 2.9565 | 81.1275 | 1490.1878 | 0.48587
1558.101 | 57.1068 | 1.6049 | 54.506 | 1281.4753 | 0.92805 | 2.9269 | 83.5305 | 1465.3894 | 0.67711
1558.6832 | 61.4954 | 1.4847 | 52.0408 | 1215.5673 | 0.58687 | 2.7078 | 79.7526 | 1390.0225 | 0.42818
1559.2655 | 70.2961 | 1.5361 | 55.0909 | 1270.5815 | 1.023 | 2.8015 | 84.427 | 1452.9321 | 0.74642
1559.8477 | 59.1992 | 1.3738 | 40.1971 | 1007.8316 | 0.68596 | 2.5054 | 61.6022 | 1152.473 | 0.50049
1560.43 | 60.5025 | 1.6085 | 50.1538 | 1049.9559 | 0.47946 | 2.9335 | 76.8609 | 1200.643 | 0.34982
1561.0122 | 71.9119 | 1.741 | 51.7966 | 1203.5787 | 1.0993 | 3.1751 | 79.3785 | 1376.3132 | 0.80202
1561.5945 | 49.6953 | 1.2198 | 38.5745 | 968.4304 | 0.66497 | 2.2246 | 59.1155 | 1107.4171 | 0.48517
1562.1767 | 58.4764 | 1.5075 | 46.2786 | 972.7142 | 0.20023 | 2.7494 | 70.9221 | 1112.3156 | 0.14609
1562.759 | 57.9649 | 1.5863 | 45.3381 | 1245.9943 | 0.14325 | 2.893 | 69.4808 | 1424.8162 | 0.10452
1563.3412 | 69.2673 | 1.8463 | 48.6139 | 1231.6613 | 0.62235 | 3.3672 | 74.5009 | 1408.4262 | 0.45407
1563.9235 | 55.8121 | 1.5619 | 41.635 | 1005.4813 | 0.93675 | 2.8486 | 63.8057 | 1149.7855 | 0.68346
1564.5057 | 58.3819 | 1.9236 | 47.4061 | 1215.8794 | 0.48433 | 3.5083 | 72.6499 | 1390.3793 | 0.35337
1565.088 | 60.5302 | 1.7169 | 51.6472 | 1177.519 | 0.33815 | 3.1313 | 79.1495 | 1346.5136 | 0.24672
1565.6702 | 49.0526 | 1.6157 | 45.2552 | 1116.7578 | 1.4685 | 2.9467 | 69.3537 | 1277.0321 | 1.0715
1566.2525 | 55.9738 | 1.7203 | 53.8919 | 1114.7034 | 0.83423 | 3.1374 | 82.5895 | 1274.6828 | 0.60866
1566.8347 | 65.2484 | 2.0641 | 58.2451 | 1346.9229 | 0.71752 | 3.7646 | 89.2608 | 1540.2298 | 0.52351
1567.417 | 55.5504 | 1.877 | 46.9404 | 1179.0323 | 0.22812 | 3.4232 | 71.9363 | 1348.244 | 0.16644
1567.9992 | 64.3271 | 1.8089 | 44.6618 | 1022.4743 | 0.68826 | 3.2991 | 68.4443 | 1169.2173 | 0.50216
1568.5815 | 57.9032 | 1.6432 | 46.5887 | 1095.5279 | 0.65645 | 2.9968 | 71.3973 | 1252.7553 | 0.47895
1569.1637 | 63.2634 | 1.5825 | 47.7892 | 1152.2051 | 1.5011 | 2.8861 | 73.237 | 1317.5667 | 1.0952
1569.746 | 71.1998 | 1.6765 | 56.7566 | 1260.2202 | 0.9333 | 3.0575 | 86.9797 | 1441.0839 | 0.68094
1570.3282 | 67.8772 | 1.3607 | 53.3758 | 1249.0853 | 0.82095 | 2.4816 | 81.7986 | 1428.3509 | 0.59897
1570.9105 | 61.7329 | 1.3764 | 51.2526 | 1128.0482 | 0.45383 | 2.5102 | 78.5447 | 1289.9428 | 0.33112
1571.4927 | 60.9486 | 1.7299 | 45.8387 | 1118.0972 | 0.72648 | 3.1549 | 70.248 | 1278.5637 | 0.53005
1572.075 | 55.5606 | 1.7061 | 44.7208 | 917.6407 | 0.5927 | 3.1115 | 68.5347 | 1049.3382 | 0.43244
1572.6572 | 58.2557 | 1.6302 | 45.4918 | 1037.7128 | 0.9062 | 2.9731 | 69.7162 | 1186.6428 | 0.66117
1573.2395 | 62.7036 | 1.8322 | 58.9614 | 1140.4007 | 0.75417 | 3.3416 | 90.3584 | 1304.0681 | 0.55025
1573.8217 | 54.3072 | 1.3892 | 47.2345 | 1086.6074 | 0.56597 | 2.5335 | 72.387 | 1242.5545 | 0.41294
1574.404 | 65.4813 | 1.7162 | 51.7538 | 1337.0573 | 0.95539 | 3.1299 | 79.3129 | 1528.9483 | 0.69706
1574.9862 | 65.6178 | 1.7322 | 55.3465 | 1174.8245 | 1.1879 | 3.1591 | 84.8186 | 1343.4323 | 0.86671
1575.5685 | 54.8275 | 1.5229 | 45.3839 | 1135.612 | 0.35277 | 2.7775 | 69.5509 | 1298.5921 | 0.25738
1576.1507 | 62.4518 | 1.9402 | 57.743 | 1218.5191 | 0.85527 | 3.5386 | 88.4914 | 1393.3979 | 0.62401
1576.733 | 68.6486 | 1.6993 | 54.6487 | 1320.6363 | 1.0016 | 3.0992 | 83.7493 | 1510.1707 | 0.73076
1577.3152 | 55.8924 | 1.5283 | 49.6222 | 1189.3096 | 0.73685 | 2.7874 | 76.0462 | 1359.9963 | 0.53761
1577.8975 | 59.0638 | 1.932 | 45.3875 | 1156.6708 | 0.54203 | 3.5235 | 69.5565 | 1322.6732 | 0.39547
1578.4797 | 61.4096 | 1.4172 | 50.5862 | 1232.3341 | 0.67725 | 2.5846 | 77.5235 | 1409.1956 | 0.49413
1579.062 | 60.951 | 1.5662 | 55.6446 | 1193.2746 | 0.45856 | 2.8564 | 85.2754 | 1364.5304 | 0.33457
1579.6442 | 61.6285 | 1.6735 | 44.6243 | 1016.6078 | 0.60718 | 3.0521 | 68.3868 | 1162.5088 | 0.44301
1580.2265 | 64.5463 | 1.2165 | 55.4452 | 1166.1917 | 0.66435 | 2.2187 | 84.9699 | 1333.5606 | 0.48472
1580.8087 | 64.899 | 1.3057 | 52.9875 | 1142.9664 | 0.34102 | 2.3813 | 81.2035 | 1307.0021 | 0.24881
1581.391 | 66.3391 | 1.8564 | 43.8516 | 1327.2059 | 0.58076 | 3.3856 | 67.2027 | 1517.6831 | 0.42372
1581.9732 | 57.3493 | 1.7597 | 53.5737 | 1055.281 | 0.82046 | 3.2093 | 82.1017 | 1206.7322 | 0.59861
1582.5555 | 52.7674 | 1.4999 | 49.6167 | 1064.0977 | 0.86905 | 2.7354 | 76.0377 | 1216.8143 | 0.63407
1583.1377 | 55.1178 | 1.7713 | 49.9595 | 1250.2098 | 0.84037 | 3.2304 | 76.5631 | 1429.6367 | 0.61314
1583.72 | 60.6879 | 1.5566 | 54.306 | 1268.3335 | 1.1435 | 2.8388 | 83.2241 | 1450.3615 | 0.83434
1584.3022 | 62.2959 | 1.9677 | 60.0391 | 1369.1678 | 1.3695 | 3.5886 | 92.01 | 1565.6673 | 0.99922
1584.8845 | 64.7415 | 1.6396 | 47.4463 | 1161.6953 | 0.89683 | 2.9902 | 72.7116 | 1328.4189 | 0.65433
1585.4667 | 63.6981 | 1.736 | 49.4095 | 1256.7611 | 1.2516 | 3.1661 | 75.7202 | 1437.1282 | 0.91317
1586.049 | 65.2196 | 1.7461 | 46.4232 | 1118.674 | 0.46146 | 3.1846 | 71.1437 | 1279.2232 | 0.33668
1586.6312 | 59.1609 | 1.5858 | 57.0026 | 1038.2041 | 0.49609 | 2.8921 | 87.3566 | 1187.2046 | 0.36195
1587.2135 | 53.6641 | 1.4692 | 44.7711 | 1182.1808 | 1.0303 | 2.6795 | 68.6118 | 1351.8444 | 0.7517
1587.7957 | 52.3426 | 1.5778 | 43.2528 | 992.6828 | 0.94457 | 2.8775 | 66.285 | 1135.1501 | 0.68916
1588.378 | 68.0909 | 1.7185 | 59.8485 | 1224.5146 | 1.0094 | 3.1341 | 91.718 | 1400.2539 | 0.73646
1588.9602 | 73.5831 | 2.6968 | 50.0722 | 1190.6245 | 0.88652 | 4.9183 | 76.7357 | 1361.5 | 0.64681
1589.5425 | 55.4341 | 1.726 | 60.6236 | 1147.1998 | 0.58764 | 3.1478 | 92.9057 | 1311.843 | 0.42875
1590.1247 | 58.5317 | 1.8925 | 49.8419 | 1215.9675 | 1.3518 | 3.4514 | 76.3829 | 1390.48 | 0.98627
1590.707 | 56.0252 | 1.6872 | 59.7961 | 1081.0908 | 0.66457 | 3.0772 | 91.6376 | 1236.2462 | 0.48488
1591.2892 | 59.9116 | 1.9742 | 59.2886 | 1246.6964 | 0.97892 | 3.6005 | 90.8599 | 1425.6191 | 0.71423
1591.8715 | 67.7683 | 2.0255 | 56.8581 | 1056.3895 | 1.0495 | 3.6941 | 87.1351 | 1207.9999 | 0.76572
1592.4537 | 63.1605 | 2.1443 | 47.6464 | 1141.694 | 1.3266 | 3.9107 | 73.0183 | 1305.547 | 0.96787
1593.036 | 51.1603 | 2.0765 | 51.9395 | 1074.3919 | 1.4037 | 3.7871 | 79.5974 | 1228.5859 | 1.0242
1593.6182 | 64.6198 | 2.1884 | 73.6931 | 1321.4843 | 1.5121 | 3.9912 | 112.9349 | 1511.1404 | 1.1033
1594.2005 | 58.5818 | 1.6996 | 47.4596 | 1060.7603 | 1.0133 | 3.0997 | 72.732 | 1212.9979 | 0.73932
1594.7827 | 64.5488 | 1.7946 | 50.5731 | 1132.0448 | 1.1386 | 3.273 | 77.5034 | 1294.513 | 0.83076
1595.365 | 61.1791 | 1.5666 | 49.1895 | 1196.0376 | 0.81817 | 2.8571 | 75.383 | 1367.6899 | 0.59695
1595.9472 | 58.2952 | 2.1071 | 57.5416 | 1141.6648 | 1.2802 | 3.8428 | 88.1826 | 1305.5137 | 0.93404
1596.5295 | 58.7513 | 2.2387 | 49.5279 | 1209.4325 | 1.5733 | 4.0829 | 75.9017 | 1383.0071 | 1.1479
1597.1117 | 61.8394 | 2.1604 | 49.4355 | 1288.8799 | 1.7596 | 3.9401 | 75.76 | 1473.8567 | 1.2839
1597.694 | 65.9191 | 2.2364 | 60.7334 | 1294.3912 | 1.6313 | 4.0787 | 93.0741 | 1480.1589 | 1.1902
1598.2762 | 64.5803 | 1.8837 | 51.768 | 1112.0034 | 1.6738 | 3.4355 | 79.3345 | 1271.5953 | 1.2212
1598.8585 | 60.2743 | 2.0631 | 48.5434 | 1172.7878 | 1.2219 | 3.7626 | 74.3929 | 1341.1033 | 0.89151
1599.4407 | 64.6179 | 1.9246 | 51.6988 | 1031.451 | 1.971 | 3.5101 | 79.2286 | 1179.4822 | 1.4381
1600.023 | 68.9643 | 1.7619 | 54.7923 | 1040.4319 | 1.3025 | 3.2134 | 83.9694 | 1189.7521 | 0.95033
1600.6052 | 74.62 | 2.1145 | 63.358 | 1432.364 | 1.117 | 3.8564 | 97.0962 | 1637.9333 | 0.81497
1601.1875 | 63.4599 | 2.4943 | 63.0505 | 1248.1955 | 1.213 | 4.549 | 96.6251 | 1427.3334 | 0.88499
1601.7697 | 56.2749 | 1.6101 | 57.5192 | 1141.2377 | 0.92394 | 2.9366 | 88.1484 | 1305.0252 | 0.67412
1602.352 | 60.483 | 2.4369 | 54.7958 | 1361.795 | 1.3978 | 4.4443 | 83.9746 | 1557.2363 | 1.0198
1602.9342 | 57.8645 | 2.4167 | 77.2725 | 1489.2954 | 1.0138 | 4.4075 | 118.4203 | 1703.0353 | 0.73967
1603.5165 | 69.6339 | 2.1116 | 65.4616 | 1229.038 | 1.2254 | 3.8511 | 100.32 | 1405.4265 | 0.89405
1604.0987 | 61.9618 | 2.2684 | 64.8114 | 1267.6943 | 1.3862 | 4.137 | 99.3237 | 1449.6306 | 1.0113
1604.681 | 59.5811 | 2.0748 | 55.512 | 1207.9781 | 2.0742 | 3.784 | 85.0723 | 1381.3441 | 1.5134
1605.2632 | 59.1742 | 1.9364 | 71.4988 | 1365.3545 | 1.1882 | 3.5315 | 109.5721 | 1561.3067 | 0.86691
1605.8455 | 70.0711 | 1.9641 | 56.3062 | 1267.9047 | 1.5269 | 3.5821 | 86.2894 | 1449.8712 | 1.114
1606.4277 | 57.7471 | 1.8826 | 46.9342 | 962.2244 | 1.1018 | 3.4335 | 71.9268 | 1100.3205 | 0.8039
1607.01 | 65.4037 | 1.9197 | 54.9474 | 1173.3295 | 2.2994 | 3.501 | 84.207 | 1341.7228 | 1.6777
1607.5922 | 58.4407 | 1.6174 | 55.7965 | 1074.3251 | 1.688 | 2.9498 | 85.5083 | 1228.5095 | 1.2316
1608.1745 | 66.2859 | 1.6072 | 51.7646 | 1147.487 | 1.2223 | 2.9312 | 79.3294 | 1312.1714 | 0.89183
1608.7567 | 61.7199 | 2.012 | 50.7167 | 1227.7631 | 1.6585 | 3.6694 | 77.7235 | 1403.9685 | 1.21
1609.339 | 58.0986 | 1.9959 | 60.0708 | 1252.1485 | 0.69866 | 3.64 | 92.0587 | 1431.8536 | 0.50975
1609.9212 | 63.4436 | 2.0171 | 55.3121 | 1179.1112 | 1.2543 | 3.6788 | 84.7659 | 1348.3342 | 0.91516
1610.5035 | 69.5064 | 1.726 | 53.8894 | 1151.2332 | 1.5688 | 3.1479 | 82.5857 | 1316.4553 | 1.1446
1611.0857 | 60.3268 | 2.0799 | 48.6842 | 1250.2207 | 0.93565 | 3.7933 | 74.6086 | 1429.6492 | 0.68266
1611.668 | 52.8255 | 2.0067 | 56.0301 | 1211.61 | 1.2313 | 3.6598 | 85.8663 | 1385.4972 | 0.8984
1612.2502 | 67.947 | 1.977 | 67.9011 | 1587.911 | 1.6668 | 3.6057 | 104.0587 | 1815.8039 | 1.2161
1612.8325 | 71.6794 | 1.7328 | 48.3021 | 1294.7123 | 1.9178 | 3.1603 | 74.0231 | 1480.5261 | 1.3993
1613.4147 | 55.4562 | 2.103 | 48.341 | 1080.966 | 1.3587 | 3.8354 | 74.0827 | 1236.1035 | 0.99129
1613.997 | 59.4221 | 2.3462 | 56.2711 | 1334.085 | 1.3104 | 4.2789 | 86.2357 | 1525.5495 | 0.95605
1614.5792 | 65.1755 | 2.0564 | 63.8291 | 1284.2413 | 1.6442 | 3.7504 | 97.8182 | 1468.5524 | 1.1996
1615.1615 | 50.4127 | 1.7014 | 53.6899 | 1134.6186 | 1.148 | 3.103 | 82.2798 | 1297.4562 | 0.8376
1615.7437 | 56.9993 | 1.5762 | 56.8982 | 1122.5537 | 0.77748 | 2.8747 | 87.1966 | 1283.6598 | 0.56726
1616.326 | 60.5002 | 1.6301 | 58.46 | 1373.0609 | 1.163 | 2.973 | 89.59 | 1570.1191 | 0.84855
1616.9082 | 51.4658 | 1.6127 | 53.5862 | 1311.4356 | 0.86822 | 2.9412 | 82.1209 | 1499.6496 | 0.63346
1617.4905 | 55.5105 | 1.7377 | 57.241 | 1112.3677 | 1.1204 | 3.1692 | 87.722 | 1272.0119 | 0.81747
1618.0727 | 59.3097 | 1.4896 | 50.5139 | 1178.5238 | 0.81927 | 2.7168 | 77.4126 | 1347.6626 | 0.59775
1618.655 | 57.9032 | 1.7666 | 53.042 | 1144.1295 | 1.1562 | 3.222 | 81.2871 | 1308.3321 | 0.84357
1619.2372 | 60.3061 | 2.125 | 54.9922 | 1209.6888 | 1.087 | 3.8755 | 84.2757 | 1383.3003 | 0.79309
1619.8195 | 62.2609 | 1.5108 | 53.8598 | 1437.2698 | 0.50712 | 2.7554 | 82.5402 | 1643.5431 | 0.37
1620.4017 | 52.9226 | 1.5313 | 46.1389 | 1228.4193 | 1.0663 | 2.7927 | 70.708 | 1404.7189 | 0.77796
1620.984 | 61.7105 | 1.8697 | 56.1227 | 1223.5787 | 1.422 | 3.4099 | 86.0081 | 1399.1836 | 1.0375
1621.5662 | 52.8581 | 1.703 | 53.5966 | 1489.2928 | 1.6047 | 3.1058 | 82.1368 | 1703.0323 | 1.1708
1622.1485 | 50.1722 | 2.0872 | 56.3276 | 1427.265 | 1.0879 | 3.8066 | 86.3223 | 1632.1024 | 0.79377
1622.7307 | 56.3276 | 1.5684 | 58.3003 | 1321.6731 | 1.6255 | 2.8604 | 89.3454 | 1511.3563 | 1.186
1623.313 | 50.6547 | 1.5154 | 52.9025 | 1017.6388 | 0.55374 | 2.7638 | 81.0732 | 1163.6877 | 0.40401
1623.8952 | 50.19 | 1.6341 | 50.688 | 1265.6989 | 1.2492 | 2.9803 | 77.6795 | 1447.3488 | 0.91143
1624.4775 | 59.0017 | 2.6114 | 55.2762 | 1599.3093 | 1.3998 | 4.7626 | 84.7109 | 1828.8382 | 1.0213
1625.0597 | 58.9928 | 1.6053 | 52.8733 | 1350.9686 | 1.2702 | 2.9277 | 81.0284 | 1544.8562 | 0.92673
1625.642 | 69.8818 | 1.8933 | 56.1713 | 1173.4747 | 0.95894 | 3.453 | 86.0827 | 1341.8888 | 0.69965
1626.2242 | 55.0973 | 1.709 | 67.6067 | 1120.0895 | 0.76417 | 3.1168 | 103.6075 | 1280.8419 | 0.55755
1626.8065 | 52.265 | 1.8619 | 52.9697 | 1085.7783 | 1.1644 | 3.3957 | 81.1761 | 1241.6065 | 0.84954
1627.3887 | 60.4483 | 1.4597 | 64.659 | 1326.753 | 1.4493 | 2.6622 | 99.0901 | 1517.1653 | 1.0574
1627.971 | 56.4301 | 1.7556 | 51.6654 | 1344.8757 | 1.1846 | 3.2019 | 79.1774 | 1537.8888 | 0.8643
1628.5532 | 63.9547 | 2.0571 | 58.2658 | 1378.8196 | 1.0867 | 3.7517 | 89.2925 | 1576.7042 | 0.79285
1629.1355 | 62.4336 | 1.9117 | 51.4964 | 1178.0948 | 0.99044 | 3.4865 | 78.9184 | 1347.172 | 0.72263
1629.7177 | 64.652 | 2.5287 | 56.8303 | 1354.5226 | 2.1488 | 4.6118 | 87.0926 | 1548.9203 | 1.5678
1630.3 | 62.3997 | 1.8106 | 66.2922 | 1461.4177 | 1.7325 | 3.3021 | 101.5929 | 1671.1566 | 1.264
1630.8822 | 62.4517 | 2.3515 | 61.4133 | 1520.6265 | 1.0329 | 4.2886 | 94.116 | 1738.863 | 0.75362
1631.4645 | 53.8147 | 1.6338 | 52.5355 | 1168.5433 | 0.51859 | 2.9798 | 80.5108 | 1336.2496 | 0.37837
1632.0467 | 63.3882 | 1.5407 | 47.5019 | 1234.382 | 0.71997 | 2.8098 | 72.7967 | 1411.5374 | 0.52529
1632.629 | 63.8154 | 2.1027 | 59.6823 | 1351.076 | 2.3388 | 3.8349 | 91.4633 | 1544.9789 | 1.7064
1633.2112 | 48.6693 | 1.6437 | 54.1372 | 1052.1177 | 0.79707 | 2.9977 | 82.9654 | 1203.115 | 0.58155
1633.7935 | 57.7809 | 2.0476 | 50.0835 | 1401.7962 | 1.4637 | 3.7343 | 76.7531 | 1602.9785 | 1.068
1634.3757 | 46.1854 | 1.5412 | 56.0846 | 1179.1738 | 1.3138 | 2.8107 | 85.9498 | 1348.4058 | 0.95859
1634.958 | 58.6493 | 1.7979 | 58.5655 | 1099.7869 | 1.1178 | 3.2789 | 89.7517 | 1257.6255 | 0.81558
1635.5402 | 55.4366 | 1.3712 | 49.7948 | 946.7217 | 0.93125 | 2.5008 | 76.3107 | 1082.5929 | 0.67945
1636.1225 | 55.7919 | 1.8401 | 53.8578 | 1151.8193 | 1.0334 | 3.3559 | 82.5372 | 1317.1255 | 0.75397
1636.7047 | 55.4937 | 1.7907 | 54.9593 | 1278.0106 | 1.3425 | 3.2658 | 84.2252 | 1461.4275 | 0.97953
1637.287 | 57.0956 | 1.1826 | 55.9085 | 1360.0815 | 1.0617 | 2.1568 | 85.68 | 1555.277 | 0.77464
1637.8692 | 56.3512 | 1.4803 | 48.7015 | 1182.5905 | 1.0871 | 2.6998 | 74.6351 | 1352.3129 | 0.79316
1638.4515 | 50.5038 | 1.4912 | 46.6148 | 1069.526 | 0.89275 | 2.7196 | 71.4373 | 1223.0216 | 0.65136
1639.0337 | 53.507 | 1.5956 | 49.0019 | 1061.5935 | 0.90862 | 2.91 | 75.0955 | 1213.9507 | 0.66293
1639.616 | 58.8895 | 1.9965 | 53.4431 | 1224.7399 | 1.8512 | 3.6411 | 81.9017 | 1400.5114 | 1.3506
1640.1982 | 56.6659 | 1.5508 | 55.5471 | 1236.1636 | 1.24 | 2.8283 | 85.1261 | 1413.5747 | 0.90468
1640.7805 | 66.5166 | 1.9281 | 59.4533 | 1589.0544 | 1.1909 | 3.5164 | 91.1123 | 1817.1115 | 0.86892
1641.3627 | 66.6982 | 1.8382 | 55.5494 | 1556.9396 | 1.3495 | 3.3526 | 85.1295 | 1780.3876 | 0.98462
1641.945 | 55.99 | 1.6706 | 47.0025 | 1179.5867 | 0.41502 | 3.0469 | 72.0314 | 1348.878 | 0.3028
1642.5272 | 64.007 | 1.7174 | 50.223 | 1015.1589 | 0.61415 | 3.1321 | 76.9668 | 1160.8519 | 0.44809
1643.1095 | 63.4913 | 1.509 | 53.1354 | 1239.3015 | 1.3822 | 2.7521 | 81.4301 | 1417.163 | 1.0084
1643.6917 | 60.2233 | 1.4258 | 56.2829 | 1337.6964 | 0.82452 | 2.6004 | 86.2537 | 1529.6791 | 0.60158
1644.274 | 57.7499 | 1.7177 | 58.6963 | 1368.1563 | 1.006 | 3.1326 | 89.9522 | 1564.5107 | 0.73397
1644.8562 | 58.962 | 1.6056 | 51.9305 | 1312.976 | 0.42431 | 2.9282 | 79.5836 | 1501.411 | 0.30958
1645.4385 | 54.4236 | 1.9198 | 42.3352 | 1281.6169 | 0.70192 | 3.5013 | 64.8788 | 1465.5514 | 0.51213
1646.0207 | 62.2707 | 1.4008 | 60.6552 | 1090.1375 | 0.96776 | 2.5547 | 92.9543 | 1246.5913 | 0.70608
1646.603 | 59.4433 | 1.8667 | 45.6587 | 1118.8837 | 0.77831 | 3.4045 | 69.9721 | 1279.463 | 0.56786
1647.1852 | 62.337 | 1.7095 | 57.6087 | 1145.1833 | 0.48908 | 3.1178 | 88.2855 | 1309.5371 | 0.35684
1647.7675 | 53.8795 | 1.4769 | 46.7611 | 1117.1121 | 0.74443 | 2.6935 | 71.6615 | 1277.4372 | 0.54314
1648.3497 | 54.2779 | 2.0745 | 51.8048 | 1266.6444 | 0.76297 | 3.7835 | 79.391 | 1448.43 | 0.55667
1648.932 | 63.217 | 2.2457 | 64.2903 | 1553.957 | 0.82634 | 4.0956 | 98.525 | 1776.9769 | 0.6029
1649.5142 | 66.8074 | 1.9613 | 60.9917 | 1369.1172 | 1.4499 | 3.5769 | 93.4699 | 1565.6094 | 1.0579
1650.0965 | 53.4707 | 1.7692 | 50.9883 | 1095.8075 | 1.0749 | 3.2266 | 78.1397 | 1253.075 | 0.78427
1650.6787 | 60.969 | 2.0115 | 58.2335 | 1267.7708 | 0.97821 | 3.6686 | 89.243 | 1449.718 | 0.71371
1651.261 | 53.8842 | 1.8194 | 59.0359 | 1479.2846 | 0.50973 | 3.3182 | 90.4726 | 1691.5877 | 0.3719
1651.8432 | 62.5936 | 1.8819 | 72.0001 | 1494.4326 | 0.36773 | 3.4321 | 110.3403 | 1708.9098 | 0.2683
1652.4255 | 61.367 | 2.4759 | 52.7486 | 1313.263 | 1.6814 | 4.5155 | 80.8374 | 1501.7392 | 1.2268
1653.0077 | 77.0284 | 1.9281 | 45.5727 | 1293.0037 | 1.6204 | 3.5164 | 69.8402 | 1478.5723 | 1.1823
1653.59 | 53.3742 | 1.7651 | 51.1502 | 1152.2302 | 1.181 | 3.2192 | 78.3878 | 1317.5953 | 0.8617
1654.1722 | 57.0504 | 1.938 | 68.5261 | 1287.1578 | 0.79827 | 3.5344 | 105.0165 | 1471.8875 | 0.58243
1654.7545 | 58.2109 | 1.9627 | 60.6226 | 1413.0435 | 0.98531 | 3.5796 | 92.9043 | 1615.84 | 0.71889
1655.3367 | 61.8393 | 1.9031 | 72.5945 | 1369.3348 | 0.51725 | 3.4709 | 111.2512 | 1565.8582 | 0.37739
1655.919 | 71.7667 | 1.9276 | 58.6288 | 1612.5824 | 0.61633 | 3.5155 | 89.8488 | 1844.0161 | 0.44968
1656.5012 | 56.29 | 1.7491 | 64.3604 | 1295.8514 | 1.786 | 3.1899 | 98.6324 | 1481.8288 | 1.3031
1657.0835 | 59.8537 | 1.5119 | 55.0402 | 1115.2671 | 0.69882 | 2.7574 | 84.3493 | 1275.3274 | 0.50986
1657.6657 | 56.8747 | 2.4399 | 61.4942 | 1316.3211 | 1.2643 | 4.4498 | 94.24 | 1505.2361 | 0.92242
1658.248 | 61.6857 | 2.3285 | 64.0454 | 1401.3171 | 1.7036 | 4.2467 | 98.1498 | 1602.4305 | 1.243
1658.8302 | 62.8734 | 1.6264 | 53.2285 | 1352.2223 | 1.1139 | 2.9663 | 81.5728 | 1546.2898 | 0.81274
1659.4125 | 68.129 | 2.2791 | 53.5273 | 1379.4933 | 0.67436 | 4.1566 | 82.0308 | 1577.4747 | 0.49202
1659.9947 | 64.7354 | 2.3276 | 55.9556 | 1176.8373 | 0.5531 | 4.245 | 85.7521 | 1345.734 | 0.40355
1660.577 | 64.6417 | 1.9963 | 73.7204 | 1270.3271 | 0.88627 | 3.6409 | 112.9767 | 1452.6413 | 0.64663
1661.1592 | 57.0462 | 1.9672 | 55.4842 | 1102.9895 | 1.0702 | 3.5877 | 85.0296 | 1261.2877 | 0.78085
1661.7415 | 69.7011 | 2.4886 | 72.2587 | 1349.282 | 0.82362 | 4.5386 | 110.7366 | 1542.9276 | 0.60092
1662.3237 | 57.9559 | 1.8354 | 59.9493 | 1143.9226 | 0.96422 | 3.3474 | 91.8725 | 1308.0955 | 0.7035
1662.906 | 53.9259 | 2.1493 | 57.4469 | 1133.369 | 0.93608 | 3.9198 | 88.0376 | 1296.0273 | 0.68297
1663.4882 | 66.6716 | 1.9382 | 68.6833 | 1356.5338 | 1.111 | 3.5348 | 105.2573 | 1551.2201 | 0.81058
1664.0705 | 62.4155 | 2.2502 | 64.4604 | 1533.8901 | 1.2798 | 4.1039 | 98.7856 | 1754.0301 | 0.93372
1664.6527 | 64.7503 | 1.7995 | 45.8555 | 1209.9451 | 0.66753 | 3.2819 | 70.2737 | 1383.5934 | 0.48704
1665.235 | 59.7761 | 2.2344 | 66.0022 | 1117.3993 | 0.8063 | 4.0751 | 101.1485 | 1277.7656 | 0.58828
1665.8172 | 67.2733 | 2.5618 | 62.3594 | 1553.7968 | 1.0489 | 4.6723 | 95.5659 | 1776.7938 | 0.76532
1666.3995 | 57.6632 | 1.7874 | 49.2868 | 1137.6674 | 0.91206 | 3.2599 | 75.5321 | 1300.9426 | 0.66545
1666.9817 | 64.0055 | 1.8128 | 56.3138 | 1213.8119 | 0.8224 | 3.3061 | 86.301 | 1388.0151 | 0.60003
1667.564 | 61.4273 | 1.8837 | 50.3061 | 1224.266 | 0.68414 | 3.4354 | 77.0942 | 1399.9696 | 0.49915
1668.1462 | 61.2346 | 2.0087 | 57.8544 | 1207.6312 | 0.78565 | 3.6634 | 88.662 | 1380.9474 | 0.57322
1668.7285 | 67.5789 | 2.2551 | 52.9894 | 1128.2012 | 0.35648 | 4.1128 | 81.2063 | 1290.1178 | 0.26009
1669.3107 | 61.769 | 2.0479 | 52.0719 | 1293.8216 | 0.90928 | 3.7349 | 79.8003 | 1479.5076 | 0.66342
1669.893 | 56.9216 | 2.188 | 51.9926 | 1257.8465 | 0.78448 | 3.9904 | 79.6788 | 1438.3694 | 0.57236
1670.4752 | 67.6563 | 2.306 | 69.2845 | 1455.6364 | 0.47719 | 4.2056 | 106.1786 | 1664.5456 | 0.34816
1671.0575 | 66.5066 | 2.0173 | 62.1992 | 1206.5733 | 0.26986 | 3.6791 | 95.3205 | 1379.7376 | 0.1969
1671.6397 | 67.7033 | 2.5053 | 56.3925 | 1186.3757 | 0.69572 | 4.569 | 86.4216 | 1356.6414 | 0.5076
1672.222 | 56.8782 | 2.2655 | 57.9682 | 1343.824 | 0.71729 | 4.1317 | 88.8364 | 1536.6862 | 0.52334
1672.8042 | 62.0249 | 2.0518 | 60.012 | 1125.5675 | 0.9109 | 3.7421 | 91.9685 | 1287.1061 | 0.6646
1673.3865 | 61.2846 | 1.8406 | 45.2771 | 1071.2422 | 0.5098 | 3.3568 | 69.3873 | 1224.9842 | 0.37196
1673.9687 | 58.1492 | 1.9952 | 48.7226 | 932.4838 | 0.7516 | 3.6389 | 74.6674 | 1066.3115 | 0.54837
1674.551 | 51.2209 | 1.7625 | 45.6378 | 1023.5667 | 0.67984 | 3.2144 | 69.9401 | 1170.4664 | 0.49602
1675.1332 | 64.0173 | 1.9858 | 56.9316 | 1203.2377 | 1.2158 | 3.6216 | 87.2478 | 1375.9233 | 0.88709
1675.7155 | 69.1091 | 2.5429 | 60.2629 | 1345.8914 | 0.56741 | 4.6377 | 92.353 | 1539.0503 | 0.41399
1676.2977 | 69.8113 | 2.6464 | 63.8192 | 1371.5101 | 0.84581 | 4.8264 | 97.8031 | 1568.3457 | 0.61711
1676.88 | 66.5783 | 1.9766 | 52.6036 | 1152.978 | 0.76775 | 3.605 | 80.6152 | 1318.4504 | 0.56015
1677.4622 | 66.8042 | 2.1994 | 52.3532 | 1248.903 | 0.59039 | 4.0112 | 80.2313 | 1428.1424 | 0.43075
1678.0445 | 59.4623 | 2.1724 | 66.0942 | 1224.0966 | 0.40622 | 3.9619 | 101.2894 | 1399.7758 | 0.29638
1678.6267 | 61.8262 | 2.2323 | 53.3809 | 1069.3051 | 0.49515 | 4.0713 | 81.8064 | 1222.769 | 0.36127
1679.209 | 58.3275 | 2.2702 | 65.3338 | 1131.5397 | 0.34779 | 4.1404 | 100.1242 | 1293.9354 | 0.25375
1679.7912 | 74.7372 | 2.4684 | 54.0846 | 1175.0231 | 0.35411 | 4.5019 | 82.8847 | 1343.6594 | 0.25836
1680.3735 | 59.7401 | 2.6031 | 53.2169 | 1208.8171 | 0.086074 | 4.7476 | 81.555 | 1382.3034 | 0.0628
1680.9557 | 66.3198 | 1.8959 | 48.4901 | 1019.5254 | 0.23347 | 3.4576 | 74.3112 | 1165.8451 | 0.17034
1681.538 | 68.8941 | 2.746 | 62.3264 | 1416.2574 | 0.59492 | 5.0081 | 95.5154 | 1619.515 | 0.43406
1682.1202 | 64.8409 | 2.8838 | 60.8503 | 1124.2344 | 0.44757 | 5.2594 | 93.2532 | 1285.5817 | 0.32655
1682.7025 | 63.162 | 2.5562 | 56.8806 | 1236.2686 | 0.70593 | 4.662 | 87.1697 | 1413.6948 | 0.51505
1683.2847 | 65.0378 | 2.5658 | 57.1963 | 1251.0653 | 0.44996 | 4.6794 | 87.6535 | 1430.615 | 0.3283
1683.867 | 61.8032 | 2.3422 | 60.0703 | 1250.8066 | 1.1006 | 4.2716 | 92.0578 | 1430.3192 | 0.80302
1684.4492 | 58.3264 | 3.0866 | 52.8685 | 1214.4642 | 0.33304 | 5.6294 | 81.0211 | 1388.761 | 0.24299
1685.0315 | 69.237 | 2.6329 | 63.5061 | 1215.7676 | 0.57042 | 4.8019 | 97.3233 | 1390.2515 | 0.41619
1685.6137 | 72.4028 | 2.8596 | 68.3759 | 1342.1307 | 0.70257 | 5.2154 | 104.7862 | 1534.7499 | 0.5126
1686.196 | 78.0643 | 2.7092 | 76.7197 | 1283.0418 | 0.20439 | 4.941 | 117.5731 | 1467.1807 | 0.14912
1686.7782 | 57.6134 | 2.6901 | 57.3594 | 1122.9802 | 0.58199 | 4.9061 | 87.9033 | 1284.1475 | 0.42462
1687.3605 | 70.2142 | 2.871 | 61.711 | 1372.425 | 0.527 | 5.236 | 94.5722 | 1569.392 | 0.3845
1687.9427 | 65.0567 | 3.2097 | 56.3463 | 1267.2669 | 0.16685 | 5.8537 | 86.3508 | 1449.1418 | 0.12173
1688.525 | 71.4885 | 2.0857 | 57.8707 | 1472.1917 | 0.26748 | 3.8039 | 88.687 | 1683.4769 | 0.19515
1689.1072 | 63.3257 | 2.4686 | 59.363 | 1072.6763 | 0.43787 | 4.5022 | 90.974 | 1226.6241 | 0.31947
1689.6895 | 63.9735 | 2.4265 | 57.7073 | 1033.1392 | 0.63818 | 4.4253 | 88.4365 | 1181.4127 | 0.46563
1690.2717 | 61.7197 | 2.4422 | 58.5558 | 1205.9743 | 0.59002 | 4.4541 | 89.7369 | 1379.0527 | 0.43048
1690.854 | 58.317 | 2.1726 | 58.6123 | 1201.3668 | 0.70129 | 3.9624 | 89.8234 | 1373.7839 | 0.51167
1691.4362 | 74.4279 | 3.0757 | 70.643 | 1282.9815 | 0.58178 | 5.6094 | 108.2605 | 1467.1117 | 0.42447
1692.0185 | 65.9397 | 2.5115 | 57.1117 | 1151.5091 | 0.99133 | 4.5805 | 87.5239 | 1316.7708 | 0.72328
1692.6007 | 64.481 | 2.6987 | 68.9636 | 1311.2939 | 1.2254 | 4.9219 | 105.6869 | 1499.4874 | 0.89406
1693.183 | 65.2422 | 2.6434 | 62.2204 | 1272.1245 | 0.84007 | 4.821 | 95.3529 | 1454.6966 | 0.61292
1693.7652 | 62.857 | 2.1169 | 58.298 | 1009.8266 | 0.32231 | 3.8607 | 89.3417 | 1154.7543 | 0.23516
1694.3475 | 76.0897 | 2.3882 | 65.0639 | 1285.4954 | 0.69019 | 4.3555 | 99.7106 | 1469.9864 | 0.50357
1694.9297 | 60.0745 | 2.4711 | 57.6051 | 1029.8915 | 0.48464 | 4.5067 | 88.2799 | 1177.6989 | 0.3536
1695.512 | 69.4106 | 2.928 | 62.6838 | 1175.2529 | 0.34935 | 5.34 | 96.063 | 1343.9222 | 0.25489
1696.0942 | 49.8276 | 2.386 | 54.8607 | 1148.9052 | 0.23475 | 4.3516 | 84.0742 | 1313.7932 | 0.17128
1696.6765 | 65.3203 | 3.001 | 56.8993 | 1147.5691 | 0.39137 | 5.4732 | 87.1982 | 1312.2653 | 0.28555
1697.2587 | 67.9215 | 2.4368 | 58.0413 | 1303.2399 | 0.75352 | 4.4442 | 88.9484 | 1490.2776 | 0.54978
1697.841 | 69.5967 | 2.9848 | 61.0858 | 1395.9297 | 0.36491 | 5.4437 | 93.6142 | 1596.27 | 0.26624
1698.4232 | 65.9517 | 2.7081 | 64.5795 | 1192.8728 | 0.34466 | 4.939 | 98.9682 | 1364.0708 | 0.25147
1699.0055 | 53.17 | 2.3347 | 66.9643 | 1146.3493 | 0.40486 | 4.2579 | 102.6229 | 1310.8704 | 0.29539
1699.5877 | 58.9158 | 1.8276 | 60.3646 | 1174.4589 | 0.67344 | 3.3331 | 92.5089 | 1343.0143 | 0.49135
1700.17 | 65.7239 | 2.5361 | 66.2579 | 1298.0735 | 0.53919 | 4.6254 | 101.5404 | 1484.3697 | 0.3934
1700.7522 | 61.1724 | 2.1782 | 58.4641 | 1120.2572 | 0.091128 | 3.9725 | 89.5963 | 1281.0337 | 0.066488
1701.3345 | 62.908 | 2.3001 | 61.8269 | 1205.6215 | 0.43802 | 4.1949 | 94.7498 | 1378.6492 | 0.31958
1701.9167 | 67.6318 | 2.5171 | 64.2676 | 1471.5365 | 0.70617 | 4.5906 | 98.4903 | 1682.7277 | 0.51523
1702.499 | 62.6262 | 2.577 | 60.6099 | 1268.527 | 0.38297 | 4.6999 | 92.8849 | 1450.5827 | 0.27942
1703.0812 | 66.2766 | 2.3619 | 56.3079 | 1188.832 | 0.45537 | 4.3076 | 86.292 | 1359.4501 | 0.33224
1703.6635 | 66.1259 | 2.1287 | 58.3053 | 1314.3735 | 0.0072051 | 3.8823 | 89.353 | 1503.0091 | 0.0052569
1704.2457 | 54.7073 | 2.0577 | 53.7287 | 1127.2894 | 0.091044 | 3.7529 | 82.3393 | 1289.0751 | 0.066427
1704.828 | 77.5217 | 2.2928 | 54.0537 | 1107.874 | 0.54075 | 4.1816 | 82.8375 | 1266.8733 | 0.39453
1705.4102 | 60.0547 | 1.9218 | 55.2267 | 1193.9111 | 0.25526 | 3.505 | 84.6351 | 1365.2581 | 0.18624
1705.9925 | 56.504 | 2.3566 | 49.2775 | 1079.8812 | 0.83701 | 4.298 | 75.5179 | 1234.863 | 0.61069
1706.5747 | 54.5288 | 2.4277 | 50.9545 | 1131.165 | 0.56759 | 4.4276 | 78.0879 | 1293.507 | 0.41412
1707.157 | 58.6553 | 2.6618 | 66.4432 | 1439.9971 | 0.40036 | 4.8545 | 101.8244 | 1646.6619 | 0.29211
1707.7392 | 68.6962 | 2.1907 | 57.682 | 1461.4069 | 0.63277 | 3.9953 | 88.3978 | 1671.1443 | 0.46168
1708.3215 | 62.1981 | 1.855 | 59.2736 | 1063.1859 | 0.69533 | 3.3831 | 90.8369 | 1215.7717 | 0.50732
1708.9037 | 64.1433 | 2.2534 | 56.5883 | 1367.905 | 0.44383 | 4.1098 | 86.7216 | 1564.2232 | 0.32382
1709.486 | 64.9247 | 1.8262 | 56.7874 | 1149.0883 | 0.45712 | 3.3306 | 87.0269 | 1314.0025 | 0.33352
1710.0682 | 59.8582 | 1.8224 | 58.3866 | 1281.7088 | 0.48346 | 3.3237 | 89.4776 | 1465.6564 | 0.35273
1710.6505 | 57.546 | 2.2356 | 60.6036 | 1148.3809 | 0.31255 | 4.0772 | 92.8752 | 1313.1936 | 0.22804
1711.2327 | 65.1952 | 2.1919 | 63.9528 | 1144.7675 | 0.20238 | 3.9975 | 98.0079 | 1309.0617 | 0.14766
1711.815 | 62.2219 | 1.7025 | 52.5616 | 1125.2114 | 0.27288 | 3.1049 | 80.5508 | 1286.6989 | 0.1991
1712.3972 | 57.695 | 1.6725 | 53.2689 | 1095.3733 | 0.2549 | 3.0503 | 81.6348 | 1252.5785 | 0.18598
1712.9795 | 56.7134 | 1.87 | 52.1507 | 1163.0968 | 0.54438 | 3.4105 | 79.921 | 1330.0215 | 0.39718
1713.5617 | 68.2043 | 1.5454 | 53.7768 | 1176.3302 | 0.36178 | 2.8185 | 82.413 | 1345.1542 | 0.26396
1714.144 | 65.8483 | 2.0884 | 55.8159 | 1308.092 | 0.29419 | 3.8088 | 85.5381 | 1495.8261 | 0.21464
1714.7262 | 63.973 | 1.8496 | 52.9963 | 1107.9683 | 0.69933 | 3.3732 | 81.217 | 1266.9811 | 0.51023
1715.3085 | 57.7729 | 1.7936 | 54.6556 | 1060.8776 | 0.9357 | 3.2712 | 83.7598 | 1213.1321 | 0.68269
1715.8907 | 63.0455 | 1.9272 | 56.1364 | 1155.9365 | 0.19074 | 3.5147 | 86.0292 | 1321.8336 | 0.13917
1716.473 | 67.5132 | 1.7317 | 53.1215 | 1068.0843 | 0.26392 | 3.1582 | 81.4088 | 1221.3731 | 0.19256
1717.0552 | 59.888 | 1.6981 | 70.3923 | 1123.1597 | 0.33713 | 3.097 | 107.8764 | 1284.3527 | 0.24597
1717.6375 | 57.9 | 1.6117 | 49.8988 | 1020.311 | 0.4067 | 2.9394 | 76.47 | 1166.7434 | 0.29673
1718.2197 | 69.4836 | 2.2091 | 58.9878 | 1092.6392 | 0.73327 | 4.0288 | 90.3989 | 1249.452 | 0.535
1718.802 | 60.6155 | 1.4451 | 58.0992 | 1004.2391 | 0.47206 | 2.6355 | 89.0371 | 1148.3649 | 0.34442
1719.3842 | 59.2423 | 2.0754 | 60.1435 | 1281.3152 | 0.19601 | 3.785 | 92.1701 | 1465.2063 | 0.14301
1719.9665 | 58.7946 | 1.8993 | 49.2515 | 1001.0429 | 0.36824 | 3.464 | 75.478 | 1144.71 | 0.26867
1720.5487 | 64.7097 | 1.547 | 49.5613 | 1025.0339 | 0.57492 | 2.8213 | 75.9528 | 1172.1442 | 0.41947
1721.131 | 54.0926 | 1.7208 | 44.4622 | 1036.0672 | 0.080785 | 3.1384 | 68.1384 | 1184.7609 | 0.058941
1721.7132 | 60.2594 | 1.6608 | 57.1025 | 1071.1996 | 0.16981 | 3.029 | 87.5098 | 1224.9354 | 0.1239
1722.2955 | 65.7995 | 1.5971 | 51.3704 | 1122.751 | 0.82698 | 2.9127 | 78.7253 | 1283.8854 | 0.60337
1722.8777 | 60.6042 | 1.4931 | 44.7935 | 1064.7651 | 0.64531 | 2.723 | 68.6461 | 1217.5774 | 0.47082
1723.46 | 66.0817 | 1.3528 | 54.5388 | 1140.4791 | 0.34253 | 2.4673 | 83.5808 | 1304.1577 | 0.24991
1724.0422 | 58.7749 | 1.6832 | 51.5578 | 1206.6904 | 0.56737 | 3.0698 | 79.0124 | 1379.8715 | 0.41396
1724.6245 | 60.0364 | 1.9708 | 55.6772 | 1075.8705 | 0.503 | 3.5943 | 85.3254 | 1230.2767 | 0.36699
1725.2067 | 64.0072 | 1.6747 | 55.2396 | 1133.3844 | 0.46224 | 3.0543 | 84.6548 | 1296.0448 | 0.33726
1725.789 | 60.4971 | 1.5111 | 60.6528 | 1275.1579 | 0.55194 | 2.7559 | 92.9506 | 1458.1653 | 0.4027
1726.3712 | 71.8707 | 2.2077 | 52.4196 | 1261.2533 | 0.42145 | 4.0264 | 80.3332 | 1442.2652 | 0.3075
1726.9535 | 62.1593 | 1.98 | 56.8672 | 1203.8735 | 0.50374 | 3.6111 | 87.1491 | 1376.6504 | 0.36753
1727.5357 | 66.4928 | 1.6492 | 50.649 | 1040.1884 | 0.26208 | 3.0077 | 77.6197 | 1189.4736 | 0.19122
1728.118 | 70.7418 | 2.0226 | 49.7828 | 1066.6041 | 0.32595 | 3.6887 | 76.2923 | 1219.6804 | 0.23781
1728.7002 | 60.1666 | 1.9786 | 47.0166 | 1095.3563 | 0.63047 | 3.6085 | 72.0531 | 1252.559 | 0.46
1729.2825 | 60.4773 | 1.6547 | 52.0996 | 1062.4466 | 0.31348 | 3.0179 | 79.8428 | 1214.9263 | 0.22872
1729.8647 | 56.0052 | 1.9778 | 48.1763 | 1104.4854 | 0.57722 | 3.6071 | 73.8303 | 1262.9984 | 0.42115
1730.447 | 62.0475 | 2.0661 | 42.8787 | 1088.9087 | 0.90668 | 3.7682 | 65.7118 | 1245.1861 | 0.66152
1731.0292 | 62.804 | 1.795 | 45.7563 | 1206.0011 | 0.44219 | 3.2737 | 70.1216 | 1379.0833 | 0.32262
1731.6115 | 54.7595 | 1.4918 | 46.6116 | 1142.141 | 0.3219 | 2.7207 | 71.4323 | 1306.0582 | 0.23486
1732.1937 | 65.642 | 2.2239 | 52.6648 | 1132.2127 | 0.089981 | 4.0559 | 80.7089 | 1294.705 | 0.065651
1732.776 | 58.7261 | 1.914 | 52.4146 | 1080.3302 | 0.24047 | 3.4906 | 80.3254 | 1235.3764 | 0.17545
1733.3582 | 57.7883 | 1.8009 | 45.9588 | 1092.3422 | 0.34117 | 3.2845 | 70.432 | 1249.1124 | 0.24892
1733.9405 | 55.7756 | 1.3184 | 45.1875 | 1038.4124 | 0.64874 | 2.4044 | 69.2499 | 1187.4427 | 0.47333
1734.5227 | 55.2011 | 1.7045 | 51.26 | 1011.3185 | 0.5658 | 3.1087 | 78.556 | 1156.4603 | 0.41282
1735.105 | 60.6286 | 1.8037 | 48.5749 | 1037.1887 | 0.77008 | 3.2896 | 74.4411 | 1186.0434 | 0.56186
1735.6872 | 68.4166 | 2.1202 | 63.0874 | 1170.9035 | 0.19723 | 3.8668 | 96.6816 | 1338.9486 | 0.1439
1736.2695 | 65.9883 | 1.6277 | 51.4828 | 1200.8477 | 0.37747 | 2.9685 | 78.8976 | 1373.1903 | 0.2754
1736.8517 | 63.0307 | 1.8862 | 42.5737 | 1155.4524 | 0.40101 | 3.44 | 65.2444 | 1321.28 | 0.29258
1737.434 | 58.4468 | 1.9722 | 53.748 | 1170.2893 | 0.67612 | 3.5969 | 82.3689 | 1338.2462 | 0.4933
1738.0162 | 66.362 | 1.348 | 50.8016 | 1177.3561 | 0.56423 | 2.4585 | 77.8536 | 1346.3273 | 0.41167
1738.5985 | 56.905 | 2.181 | 39.7829 | 961.049 | 0.41281 | 3.9777 | 60.9674 | 1098.9764 | 0.30119
1739.1807 | 55.8372 | 2.5109 | 56.6025 | 1276.1613 | 0.5227 | 4.5793 | 86.7434 | 1459.3128 | 0.38137
1739.763 | 59.3892 | 2.1216 | 51.2675 | 1217.9069 | 0.63192 | 3.8694 | 78.5676 | 1392.6978 | 0.46105
1740.3452 | 62.6875 | 1.9973 | 47.1242 | 1168.2263 | 0.59083 | 3.6426 | 72.2179 | 1335.8871 | 0.43108
1740.9275 | 62.8182 | 2.1872 | 51.78 | 1132.4576 | 0.55823 | 3.989 | 79.353 | 1294.985 | 0.40729
1741.5097 | 55.7621 | 1.856 | 45.9668 | 1107.3702 | 0.45007 | 3.385 | 70.4443 | 1266.2972 | 0.32837
1742.092 | 57.3778 | 1.9424 | 48.6499 | 1037.4156 | 0.52448 | 3.5425 | 74.5561 | 1186.3029 | 0.38267
1742.6742 | 55.2739 | 2.2678 | 51.3261 | 1062.5816 | 0.51844 | 4.136 | 78.6573 | 1215.0807 | 0.37826
1743.2565 | 59.6822 | 2.4693 | 53.6334 | 1135.1328 | 0.72309 | 4.5034 | 82.1933 | 1298.0442 | 0.52758
1743.8387 | 58.8098 | 2.1763 | 48.1608 | 1412.7934 | 0.17151 | 3.9691 | 73.8065 | 1615.5539 | 0.12513
1744.421 | 66.3655 | 2.1122 | 52.5634 | 1191.3875 | 0.44299 | 3.8522 | 80.5535 | 1362.3724 | 0.32321
1745.0032 | 67.0746 | 2.5514 | 55.5557 | 1207.0976 | 0.17936 | 4.6532 | 85.1393 | 1380.3372 | 0.13087
1745.5855 | 62.9245 | 2.3969 | 53.7166 | 1076.9344 | 0.26065 | 4.3714 | 82.3208 | 1231.4932 | 0.19017
1746.1677 | 61.6849 | 2.4256 | 61.8397 | 1186.1969 | 0.58314 | 4.4238 | 94.7695 | 1356.4368 | 0.42546
1746.75 | 63.0684 | 2.1191 | 51.6769 | 1014.7757 | 0.67346 | 3.8649 | 79.1949 | 1160.4137 | 0.49136
1747.3322 | 65.936 | 2.4575 | 57.3513 | 1307.8902 | 0.77657 | 4.4819 | 87.8909 | 1495.5953 | 0.56659
1747.9145 | 69.8954 | 2.0363 | 53.1109 | 1054.3447 | 0.24118 | 3.7138 | 81.3926 | 1205.6616 | 0.17597
1748.4967 | 57.6357 | 2.3062 | 63.2489 | 1143.294 | 0.74657 | 4.206 | 96.9291 | 1307.3767 | 0.54471
1749.079 | 65.0435 | 2.2969 | 49.9555 | 1096.752 | 0.91142 | 4.189 | 76.5569 | 1254.1551 | 0.66498
1749.6612 | 68.6292 | 2.2489 | 56.2734 | 1317.0848 | 0.86154 | 4.1016 | 86.2392 | 1506.1094 | 0.62859
1750.2435 | 63.9659 | 2.1044 | 57.156 | 1090.6916 | 0.49011 | 3.838 | 87.5917 | 1247.2248 | 0.35759
1750.8257 | 70.2218 | 2.3718 | 53.3177 | 1139.7876 | 0.62713 | 4.3257 | 81.7096 | 1303.367 | 0.45756
1751.408 | 62.7409 | 2.7417 | 61.9337 | 1181.4643 | 1.2535 | 5.0002 | 94.9135 | 1351.0251 | 0.91456
1751.9902 | 59.1298 | 2.0691 | 44.2602 | 938.1175 | 0.3823 | 3.7736 | 67.8288 | 1072.7537 | 0.27893
1752.5725 | 58.3403 | 2.2225 | 54.0081 | 1096.4806 | 0.35585 | 4.0533 | 82.7676 | 1253.8447 | 0.25963
1753.1547 | 66.8708 | 2.7978 | 60.9352 | 1117.4818 | 0.75177 | 5.1026 | 93.3833 | 1277.8599 | 0.5485
1753.737 | 71.986 | 2.2467 | 59.5424 | 1164.8147 | 0.39545 | 4.0976 | 91.2489 | 1331.986 | 0.28852
1754.3192 | 64.3097 | 2.3289 | 47.5143 | 1100.808 | 0.25474 | 4.2473 | 72.8158 | 1258.7932 | 0.18586
1754.9015 | 55.617 | 2.2151 | 51.2907 | 982.9673 | 0.605 | 4.0398 | 78.6032 | 1124.0403 | 0.44141
1755.4837 | 58.1116 | 1.858 | 56.4591 | 1046.3405 | 0.52128 | 3.3887 | 86.5238 | 1196.5086 | 0.38033
1756.066 | 66.4801 | 2.1129 | 58.652 | 1133.7338 | 0.48303 | 3.8534 | 89.8843 | 1296.4444 | 0.35242
1756.6482 | 61.7026 | 2.1568 | 53.3371 | 1136.8639 | 0.55828 | 3.9336 | 81.7392 | 1300.0237 | 0.40733
1757.2305 | 61.8362 | 2.3965 | 44.9399 | 925.0356 | 0.23331 | 4.3707 | 68.8704 | 1057.7944 | 0.17023
1757.8127 | 67.2053 | 2.3456 | 53.9053 | 1106.1198 | 0.56667 | 4.2779 | 82.61 | 1264.8673 | 0.41345
1758.395 | 63.9801 | 2.2525 | 53.7018 | 1156.2647 | 0.42376 | 4.1081 | 82.2982 | 1322.2088 | 0.30918
1758.9772 | 56.7689 | 2.3453 | 46.2908 | 932.566 | 0.70525 | 4.2773 | 70.9407 | 1066.4055 | 0.51456
1759.5595 | 70.8934 | 2.2224 | 51.5913 | 1065.637 | 0.5112 | 4.0532 | 79.0638 | 1218.5745 | 0.37298
1760.1417 | 62.4105 | 2.3036 | 53.3526 | 1286.8998 | 0.24478 | 4.2013 | 81.763 | 1471.5924 | 0.17859
1760.724 | 66.5698 | 2.2623 | 53.4007 | 1220.6799 | 0.27495 | 4.1259 | 81.8366 | 1395.8687 | 0.20061
1761.3062 | 63.8069 | 2.6494 | 49.7052 | 1178.308 | 0.083133 | 4.8319 | 76.1733 | 1347.4158 | 0.060655
1761.8885 | 69.8509 | 2.7483 | 60.0612 | 1338.2285 | 0.18891 | 5.0123 | 92.0439 | 1530.2877 | 0.13783
1762.4707 | 67.527 | 1.97 | 49.3902 | 1051.4992 | 0.24422 | 3.5929 | 75.6906 | 1202.4077 | 0.17818
1763.053 | 64.3166 | 2.1845 | 56.2486 | 1270.1462 | 0.88741 | 3.984 | 86.2011 | 1452.4344 | 0.64746
1763.6352 | 69.5367 | 2.4623 | 54.9846 | 1110.684 | 0.37722 | 4.4907 | 84.2641 | 1270.0865 | 0.27522
1764.2175 | 67.2003 | 2.1722 | 55.5183 | 1174.9653 | 0.37963 | 3.9616 | 85.082 | 1343.5933 | 0.27698
1764.7997 | 66.2262 | 1.5935 | 51.8709 | 1055.023 | 0.45792 | 2.9062 | 79.4922 | 1206.4373 | 0.3341
1765.382 | 56.6781 | 1.4465 | 46.6383 | 918.9949 | 0.33545 | 2.638 | 71.4733 | 1050.8867 | 0.24475
1765.9642 | 59.3568 | 1.4088 | 45.8407 | 781.8006 | 0.28194 | 2.5693 | 70.251 | 894.0026 | 0.2057
1766.5465 | 59.5604 | 1.8726 | 50.2244 | 922.2187 | 0.31401 | 3.4152 | 76.969 | 1054.5732 | 0.2291
1767.1287 | 61.2626 | 1.9524 | 54.1856 | 1107.009 | 0.47243 | 3.5608 | 83.0396 | 1265.8841 | 0.34469
1767.711 | 60.6567 | 1.9368 | 66.0235 | 1280.7388 | 0.49773 | 3.5323 | 101.1812 | 1464.5471 | 0.36315
1768.2932 | 67.556 | 1.7278 | 51.39 | 1068.3059 | 0.55498 | 3.1512 | 78.7553 | 1221.6265 | 0.40492
1768.8755 | 67.3373 | 1.6175 | 43.9614 | 984.6996 | 0.40817 | 2.95 | 67.371 | 1126.0212 | 0.29781
1769.4577 | 64.2405 | 2.1473 | 50.2105 | 901.4138 | 0.59475 | 3.9162 | 76.9477 | 1030.7824 | 0.43394
1770.04 | 63.3705 | 1.9814 | 64.4216 | 1162.8953 | 0.37252 | 3.6137 | 98.7262 | 1329.7911 | 0.27179
1770.6222 | 62.3747 | 1.9809 | 52.8331 | 1052.7161 | 0.43608 | 3.6128 | 80.9668 | 1203.7992 | 0.31817
1771.2045 | 61.8063 | 1.8056 | 53.5716 | 1116.704 | 0.74256 | 3.293 | 82.0986 | 1276.9705 | 0.54178
1771.7867 | 56.6946 | 2.1011 | 49.6694 | 1019.6283 | 0.51915 | 3.832 | 76.1185 | 1165.9628 | 0.37878
1772.369 | 62.498 | 1.8194 | 59.7292 | 1222.2433 | 0.86984 | 3.3182 | 91.5351 | 1397.6566 | 0.63464
1772.9512 | 67.4303 | 1.9422 | 52.9406 | 1070.4778 | 0.5061 | 3.5422 | 81.1315 | 1224.1101 | 0.36926
1773.5335 | 62.4786 | 1.8468 | 61.0866 | 1216.6173 | 0.34461 | 3.3682 | 93.6154 | 1391.2231 | 0.25143
1774.1157 | 60.2034 | 1.7769 | 46.4508 | 859.6846 | 0.76168 | 3.2407 | 71.186 | 983.0644 | 0.55573
1774.698 | 62.1749 | 2.1908 | 57.0518 | 944.305 | 0.39768 | 3.9955 | 87.4321 | 1079.8293 | 0.29015
1775.2802 | 60.0993 | 2.1899 | 48.4121 | 1231.067 | 0.23675 | 3.9938 | 74.1916 | 1407.7466 | 0.17274
1775.8625 | 67.6378 | 2.1038 | 48.584 | 1112.3389 | 0.17125 | 3.837 | 74.4551 | 1271.9789 | 0.12495
1776.4447 | 65.5555 | 2.1574 | 50.5361 | 982.5016 | 0.33888 | 3.9347 | 77.4467 | 1123.5078 | 0.24725
1777.027 | 73.2201 | 1.9929 | 51.7002 | 1146.8157 | 0.27862 | 3.6346 | 79.2307 | 1311.4038 | 0.20328
1777.6092 | 52.7157 | 1.9775 | 43.9928 | 1059.5601 | 0.45769 | 3.6065 | 67.4191 | 1211.6255 | 0.33393
1778.1915 | 62.0045 | 2.25 | 56.6901 | 1074.6864 | 0.51438 | 4.1036 | 86.8777 | 1228.9226 | 0.3753
1778.7737 | 73.1181 | 2.2661 | 56.6393 | 1315.442 | 0.36284 | 4.1329 | 86.7998 | 1504.2309 | 0.26473
1779.356 | 58.3455 | 2.6341 | 52.3584 | 1187.295 | 1.0129 | 4.8041 | 80.2394 | 1357.6926 | 0.73904
1779.9382 | 67.0294 | 2.2342 | 46.8536 | 962.5508 | 0.36693 | 4.0747 | 71.8033 | 1100.6937 | 0.26772
1780.5205 | 62.4803 | 2.4615 | 49.8098 | 1123.4145 | 0.68838 | 4.4893 | 76.3336 | 1284.6441 | 0.50225
1781.1027 | 61.4367 | 1.9675 | 58.7995 | 1159.3826 | 0.72876 | 3.5882 | 90.1104 | 1325.7742 | 0.53171
1781.685 | 68.982 | 2.7682 | 57.4971 | 1255.9142 | 0.43841 | 5.0487 | 88.1144 | 1436.1598 | 0.31986
1782.2672 | 64.462 | 1.6725 | 46.7619 | 1098.0255 | 0.62156 | 3.0502 | 71.6626 | 1255.6114 | 0.45349
1782.8495 | 62.439 | 2.275 | 51.0448 | 1158.9769 | 0.33212 | 4.149 | 78.2262 | 1325.3103 | 0.24232
1783.4317 | 61.2938 | 1.8217 | 43.8605 | 1182.9617 | 0.18323 | 3.3224 | 67.2162 | 1352.7374 | 0.13369
1784.014 | 64.602 | 2.2795 | 51.3951 | 1000.15 | 0.32327 | 4.1573 | 78.7631 | 1143.6889 | 0.23586
1784.5962 | 53.3751 | 2.1612 | 48.9039 | 1132.2783 | 0.46823 | 3.9416 | 74.9454 | 1294.78 | 0.34162
1785.1785 | 65.1049 | 2.3728 | 55.2393 | 1122.0403 | 0.57325 | 4.3275 | 84.6543 | 1283.0727 | 0.41825
1785.7607 | 62.5304 | 2.2126 | 52.07 | 1205.5821 | 0.352 | 4.0353 | 79.7974 | 1378.6042 | 0.25682
1786.343 | 69.8484 | 2.1069 | 52.0956 | 1291.896 | 0.29237 | 3.8426 | 79.8366 | 1477.3057 | 0.21332
1786.9252 | 59.4187 | 2.3537 | 48.3318 | 1138.7862 | 0.52835 | 4.2926 | 74.0686 | 1302.2219 | 0.38549
1787.5075 | 67.5454 | 2.0863 | 50.7473 | 1152.0169 | 0.52884 | 3.8049 | 77.7703 | 1317.3515 | 0.38585
1788.0897 | 57.075 | 2.1981 | 39.9714 | 1094.3899 | 0.52844 | 4.0088 | 61.2562 | 1251.454 | 0.38555
1788.672 | 55.8951 | 2.1431 | 47.3454 | 1064.0699 | 0.083952 | 3.9086 | 72.5569 | 1216.7825 | 0.061252
1789.2542 | 67.6524 | 2.075 | 53.6164 | 1012.7737 | 0.46006 | 3.7844 | 82.1673 | 1158.1245 | 0.33567
1789.8365 | 63.922 | 2.4526 | 47.915 | 1026.9647 | 0.40711 | 4.473 | 73.4298 | 1174.3521 | 0.29703
1790.4187 | 63.2387 | 2.4914 | 50.3866 | 1091.9912 | 0.50731 | 4.5438 | 77.2175 | 1248.711 | 0.37014
1791.001 | 60.8592 | 2.2458 | 46.5372 | 998.5732 | 0.24001 | 4.0959 | 71.3184 | 1141.8859 | 0.17511
1791.5832 | 61.2559 | 2.5113 | 52.5073 | 1001.8457 | 0.42136 | 4.58 | 80.4676 | 1145.6281 | 0.30743
1792.1655 | 61.1202 | 2.6519 | 47.4108 | 1134.4788 | 0.84526 | 4.8364 | 72.6572 | 1297.2963 | 0.61671
1792.7477 | 72.2263 | 2.4862 | 52.3689 | 1407.3478 | 0.48537 | 4.5343 | 80.2554 | 1609.3268 | 0.35413
1793.33 | 60.9351 | 2.5834 | 49.6464 | 1293.4174 | 0.3602 | 4.7116 | 76.0833 | 1479.0454 | 0.2628
1793.9122 | 56.5062 | 2.3924 | 46.5788 | 1321.3583 | 0.50652 | 4.3632 | 71.3821 | 1510.9963 | 0.36956
1794.4945 | 59.5284 | 2.3349 | 57.7644 | 1190.0871 | 0.26155 | 4.2583 | 88.5241 | 1360.8854 | 0.19083
1795.0767 | 59.8742 | 2.6863 | 50.1344 | 1187.4565 | 0.43887 | 4.8993 | 76.8311 | 1357.8773 | 0.3202
1795.659 | 66.5454 | 2.7708 | 55.2498 | 1108.3923 | 0.64091 | 5.0533 | 84.6705 | 1267.466 | 0.46761
1796.2412 | 54.0244 | 1.766 | 53.7775 | 1029.6443 | 0.1707 | 3.2209 | 82.4141 | 1177.4162 | 0.12454
1796.8235 | 63.1536 | 2.7325 | 42.7747 | 1048.0795 | 0.70378 | 4.9835 | 65.5524 | 1198.4972 | 0.51348
1797.4057 | 61.4991 | 1.9553 | 45.0569 | 954.0727 | 0.40463 | 3.5661 | 69.0499 | 1090.9988 | 0.29522
1797.988 | 69.3788 | 2.4512 | 47.3985 | 1073.3206 | 0.24245 | 4.4704 | 72.6384 | 1227.3608 | 0.17689
1798.5702 | 58.4531 | 2.6276 | 42.0342 | 1127.3975 | 0.4753 | 4.7922 | 64.4175 | 1289.1987 | 0.34678
1799.1525 | 58.8834 | 2.4081 | 52.3648 | 976.6584 | 0.74006 | 4.3919 | 80.2492 | 1116.8259 | 0.53996
1799.7347 | 62.3458 | 2.7535 | 47.9912 | 1124.2832 | 0.27528 | 5.0218 | 73.5466 | 1285.6375 | 0.20085
1800.317 | 60.741 | 2.0921 | 42.1167 | 1055.0754 | 0.52673 | 3.8155 | 64.5439 | 1206.4972 | 0.38431
1800.8992 | 62.4454 | 2.5905 | 49.0979 | 1085.2637 | 0.4394 | 4.7245 | 75.2426 | 1241.018 | 0.32059
1801.4815 | 66.0699 | 2.5375 | 57.3349 | 994.5405 | 0.17737 | 4.6278 | 87.8658 | 1137.2744 | 0.12941
1802.0637 | 59.0229 | 2.3964 | 46.1573 | 981.1288 | 0.081426 | 4.3705 | 70.7361 | 1121.9379 | 0.059409
1802.646 | 65.5973 | 2.0242 | 45.2363 | 917.3801 | 0.3305 | 3.6917 | 69.3247 | 1049.0402 | 0.24114
1803.2282 | 63.2123 | 2.2746 | 52.1376 | 1113.5269 | 0.40346 | 4.1483 | 79.901 | 1273.3374 | 0.29436
1803.8105 | 59.772 | 3.1587 | 46.8023 | 1117.6546 | 0.26457 | 5.7608 | 71.7246 | 1278.0575 | 0.19303
1804.3927 | 58.3434 | 2.5684 | 49.7685 | 1046.1867 | 0.51181 | 4.6843 | 76.2703 | 1196.3327 | 0.37342
1804.975 | 58.8624 | 2.1771 | 53.6943 | 1037.7895 | 0.32354 | 3.9706 | 82.2866 | 1186.7305 | 0.23606
1805.5572 | 61.8256 | 2.8169 | 48.1813 | 1088.1817 | 0.0072051 | 5.1375 | 73.8379 | 1244.3547 | 0.0052569
1806.1395 | 66.9091 | 2.5778 | 54.7363 | 1150.0408 | 0.5577 | 4.7014 | 83.8836 | 1315.0917 | 0.40691
1806.7217 | 63.0893 | 2.4914 | 48.2958 | 1260.3467 | 0.83255 | 4.5438 | 74.0134 | 1441.2285 | 0.60743
1807.304 | 62.7001 | 2.6486 | 45.4352 | 1110.4029 | 0.6152 | 4.8304 | 69.6295 | 1269.7651 | 0.44886
1807.8862 | 65.934 | 2.7129 | 48.6653 | 1101.7414 | 0.25224 | 4.9478 | 74.5797 | 1259.8605 | 0.18403
1808.4685 | 58.2312 | 2.5378 | 49.7046 | 1126.0712 | 0.35383 | 4.6283 | 76.1724 | 1287.6821 | 0.25816
1809.0507 | 51.9693 | 2.6116 | 46.5328 | 1074.5974 | 0.33069 | 4.7631 | 71.3117 | 1228.8209 | 0.24127
1809.633 | 56.4746 | 2.8745 | 52.4899 | 1250.9914 | 0.35141 | 5.2424 | 80.4409 | 1430.5305 | 0.2564
1810.2152 | 55.5266 | 2.2561 | 50.4828 | 1131.0694 | 0.51576 | 4.1146 | 77.3651 | 1293.3976 | 0.3763
1810.7975 | 59.0058 | 2.3379 | 43.9761 | 1035.6516 | 0.73052 | 4.2638 | 67.3935 | 1184.2857 | 0.53299
1811.3797 | 54.3789 | 3.1237 | 47.829 | 1199.6337 | 0.26891 | 5.697 | 73.2981 | 1371.8021 | 0.1962
1811.962 | 57.622 | 2.0672 | 47.6899 | 1187.6573 | 0.331 | 3.7702 | 73.085 | 1358.1069 | 0.2415
1812.5442 | 63.9405 | 2.4152 | 53.7213 | 1129.8771 | 0.44625 | 4.4048 | 82.3281 | 1292.0342 | 0.32559
1813.1265 | 69.1963 | 2.5739 | 54.2105 | 1315.9443 | 0.49625 | 4.6943 | 83.0776 | 1504.8053 | 0.36207
1813.7087 | 47.3304 | 2.3396 | 46.0652 | 942.9066 | 0.075334 | 4.2669 | 70.595 | 1078.2302 | 0.054964
1814.291 | 62.7118 | 2.2853 | 48.8507 | 1225.2579 | 0.59508 | 4.1679 | 74.8638 | 1401.1038 | 0.43418
1814.8732 | 55.6443 | 2.7976 | 56.8438 | 1178.2458 | 0.34202 | 5.1023 | 87.1133 | 1347.3446 | 0.24954
1815.4555 | 48.0651 | 2.0594 | 45.4567 | 953.2684 | 0.37166 | 3.7559 | 69.6625 | 1090.0791 | 0.27117
1816.0377 | 65.9281 | 2.5097 | 55.5181 | 1211.2806 | 0.36638 | 4.5771 | 85.0817 | 1385.1205 | 0.26731
1816.62 | 60.7172 | 2.4784 | 49.7194 | 1167.8698 | 0.38204 | 4.52 | 76.195 | 1335.4795 | 0.27874
1817.2022 | 64.2303 | 2.4946 | 50.878 | 1087.1788 | 0.43018 | 4.5495 | 77.9706 | 1243.2079 | 0.31386
1817.7845 | 68.9108 | 1.9533 | 56.518 | 1237.4725 | 0.37004 | 3.5625 | 86.614 | 1415.0715 | 0.26999
1818.3667 | 64.9502 | 2.7794 | 58.3432 | 1175.2782 | 0.28398 | 5.0691 | 89.4112 | 1343.9511 | 0.2072
1818.949 | 67.1352 | 2.1104 | 61.3 | 1283.6266 | 0.51579 | 3.8489 | 93.9423 | 1467.8494 | 0.37632
1819.5312 | 64.0963 | 1.8233 | 56.9604 | 1150.6978 | 0.54789 | 3.3253 | 87.292 | 1315.843 | 0.39974
1820.1135 | 53.5979 | 1.6615 | 45.6247 | 1019.9113 | 0.41258 | 3.0303 | 69.92 | 1166.2864 | 0.30102
1820.6957 | 68.5409 | 2.0944 | 59.6014 | 1165.7875 | 0.20087 | 3.8197 | 91.3392 | 1333.0984 | 0.14656
1821.278 | 68.3756 | 1.8137 | 52.2537 | 1124.2859 | 0.37198 | 3.3079 | 80.0789 | 1285.6406 | 0.2714
1821.8602 | 59.5166 | 1.9138 | 41.0874 | 1041.5305 | 0.34922 | 3.4903 | 62.9665 | 1191.0083 | 0.2548
1822.4425 | 58.8211 | 2.2465 | 53.182 | 1160.9451 | 0.095285 | 4.0972 | 81.5015 | 1327.561 | 0.069521
1823.0247 | 68.8405 | 1.6567 | 46.7082 | 929.3546 | 0.15767 | 3.0215 | 71.5804 | 1062.7332 | 0.11504
1823.607 | 55.6918 | 1.965 | 47.2512 | 1286.6495 | 0.34342 | 3.5837 | 72.4126 | 1471.3061 | 0.25056
1824.1892 | 59.5088 | 1.8844 | 53.3639 | 992.1566 | 0.45341 | 3.4367 | 81.7804 | 1134.5484 | 0.33081
1824.7715 | 56.8864 | 1.7922 | 57.4277 | 939.2238 | 0.41825 | 3.2685 | 88.0081 | 1074.0188 | 0.30516
1825.3537 | 55.867 | 1.6186 | 45.0635 | 947.7603 | 0.25291 | 2.952 | 69.06 | 1083.7804 | 0.18452
1825.936 | 62.2061 | 2.3177 | 53.8952 | 1106.5592 | 0.70481 | 4.2271 | 82.5945 | 1265.3698 | 0.51424
1826.5182 | 67.508 | 1.7806 | 43.902 | 1058.2133 | 0.66745 | 3.2475 | 67.28 | 1210.0854 | 0.48698
1827.1005 | 60.2527 | 2.0967 | 51.8514 | 1256.3584 | 0.44273 | 3.8239 | 79.4624 | 1436.6678 | 0.32302
1827.6827 | 66.2976 | 2.0353 | 54.6255 | 1497.1059 | 0.31276 | 3.712 | 83.7137 | 1711.9667 | 0.22819
1828.265 | 61.4888 | 1.9248 | 51.9811 | 1141.9072 | 0.16424 | 3.5105 | 79.6611 | 1305.7908 | 0.11983
1828.8472 | 56.0174 | 2.4376 | 46.6413 | 1371.1251 | 0.18169 | 4.4457 | 71.4779 | 1567.9055 | 0.13256
1829.4295 | 70.4871 | 1.932 | 65.7499 | 1285.4674 | 0.63146 | 3.5236 | 100.7618 | 1469.9545 | 0.46072
1830.0117 | 68.4109 | 2.3277 | 67.8638 | 1261.5768 | 0.39297 | 4.2451 | 104.0014 | 1442.6351 | 0.28672
1830.594 | 58.1615 | 1.7782 | 46.8408 | 1369.8484 | 0.38706 | 3.243 | 71.7836 | 1566.4456 | 0.2824
1831.1762 | 59.7675 | 2.3188 | 52.5661 | 1422.3399 | 0.38884 | 4.229 | 80.5576 | 1626.4705 | 0.2837
1831.7585 | 66.7249 | 2.6612 | 74.2593 | 1256.5918 | 0.88074 | 4.8534 | 113.8026 | 1436.9347 | 0.64259
1832.3407 | 54.9553 | 2.1352 | 44.8819 | 1233.405 | 0.54496 | 3.8942 | 68.7816 | 1410.4202 | 0.39761
1832.923 | 62.3704 | 2.3151 | 51.5429 | 1199.9865 | 0.49903 | 4.2222 | 78.9895 | 1372.2055 | 0.3641
1833.5052 | 77.1034 | 2.1466 | 47.8573 | 1078.197 | 0.93301 | 3.9149 | 73.3414 | 1232.9371 | 0.68073
1834.0875 | 57.9327 | 2.8621 | 59.9759 | 1298.0117 | 0.37385 | 5.2199 | 91.9131 | 1484.2991 | 0.27276
1834.6697 | 58.4986 | 3.0425 | 52.838 | 1305.9743 | 0.28574 | 5.5489 | 80.9744 | 1493.4044 | 0.20848
1835.252 | 70.3325 | 2.6174 | 50.3009 | 1178.1894 | 0.38438 | 4.7736 | 77.0862 | 1347.2802 | 0.28044
1835.8342 | 64.9418 | 2.947 | 42.1475 | 1255.3159 | 0.28103 | 5.3748 | 64.5911 | 1435.4756 | 0.20504
1836.4165 | 59.6767 | 2.3171 | 43.9098 | 1133.1971 | 0.89451 | 4.2258 | 67.2919 | 1295.8306 | 0.65265
1836.9987 | 62.2903 | 2.0248 | 51.9117 | 1058.3088 | 0.27086 | 3.6927 | 79.5548 | 1210.1946 | 0.19762
1837.581 | 58.7196 | 2.1806 | 41.1901 | 1213.8081 | 0.42571 | 3.977 | 63.1239 | 1388.0108 | 0.3106
1838.1632 | 65.307 | 2.4848 | 50.6905 | 1186.5008 | 0.6629 | 4.5317 | 77.6833 | 1356.7844 | 0.48366
1838.7455 | 61.5857 | 2.2215 | 49.0251 | 1130.4431 | 0.53406 | 4.0515 | 75.1311 | 1292.6814 | 0.38965
1839.3277 | 61.2367 | 2.3928 | 46.7873 | 1282.0903 | 0.37115 | 4.3639 | 71.7017 | 1466.0927 | 0.2708
1839.91 | 69.0781 | 1.9797 | 51.9267 | 1093.2649 | 0.46552 | 3.6106 | 79.5778 | 1250.1675 | 0.33965
1840.4922 | 64.9501 | 2.2795 | 49.6916 | 1081.6501 | 0.090445 | 4.1573 | 76.1525 | 1236.8858 | 0.06599
1841.0745 | 59.3329 | 2.4929 | 40.6046 | 1127.5821 | 0.25754 | 4.5465 | 62.2266 | 1289.4098 | 0.1879
1841.6567 | 60.8913 | 2.0992 | 48.2505 | 1201.6514 | 0.55873 | 3.8285 | 73.944 | 1374.1093 | 0.40766
1842.239 | 60.6588 | 2.5496 | 49.1838 | 1030.2167 | 0.58354 | 4.65 | 75.3743 | 1178.0708 | 0.42576
1842.8212 | 57.828 | 1.8952 | 50.1858 | 1173.8353 | 0.61963 | 3.4564 | 76.9098 | 1342.3012 | 0.45209
1843.4035 | 58.0085 | 2.2384 | 48.9102 | 1160.0684 | 0.27205 | 4.0823 | 74.9549 | 1326.5585 | 0.19849
1843.9857 | 66.9797 | 2.2854 | 55.1948 | 1333.5203 | 0.27777 | 4.1681 | 84.5862 | 1524.9038 | 0.20266
1844.568 | 53.3814 | 2.0393 | 48.1729 | 1296.7348 | 0.3641 | 3.7193 | 73.825 | 1482.8389 | 0.26565
1845.1502 | 56.0021 | 1.7872 | 45.2808 | 1208.6079 | 0.65303 | 3.2594 | 69.3929 | 1382.0643 | 0.47646
1845.7325 | 63.9744 | 2.2177 | 60.6826 | 1182.5528 | 0.50247 | 4.0447 | 92.9962 | 1352.2698 | 0.3666
1846.3147 | 49.968 | 2.1408 | 50.2817 | 1160.9646 | 0.34725 | 3.9043 | 77.0568 | 1327.5833 | 0.25335
1846.897 | 68.4015 | 2.2684 | 47.078 | 1183.2202 | 0.29091 | 4.1371 | 72.1472 | 1353.033 | 0.21225
1847.4792 | 71.2557 | 2.5593 | 52.0038 | 1030.5602 | 0.38264 | 4.6677 | 79.6959 | 1178.4636 | 0.27917
1848.0615 | 58.7808 | 2.6033 | 44.7568 | 1159.8628 | 0.27822 | 4.7479 | 68.5899 | 1326.3233 | 0.20299
1848.6437 | 60.8741 | 2.8163 | 49.7245 | 1079.787 | 1.0243 | 5.1363 | 76.2029 | 1234.7553 | 0.74735
1849.226 | 58.8961 | 2.0004 | 55.295 | 1046.6218 | 0.38187 | 3.6483 | 84.7397 | 1196.8303 | 0.27862
1849.8082 | 62.8344 | 2.3741 | 48.1608 | 1273.4832 | 0.20832 | 4.3299 | 73.8066 | 1456.2502 | 0.152
1850.3905 | 62.7324 | 2.3465 | 51.7026 | 1159.34 | 0.38313 | 4.2796 | 79.2344 | 1325.7255 | 0.27953
1850.9727 | 62.5067 | 1.8439 | 50.598 | 1031.5559 | 0.2765 | 3.363 | 77.5416 | 1179.6021 | 0.20174
1851.555 | 57.2752 | 1.5901 | 39.4912 | 1035.0062 | 0.66417 | 2.9 | 60.5203 | 1183.5477 | 0.48458
1852.1372 | 60.7746 | 2.0414 | 54.0348 | 1207.9257 | 0.58966 | 3.7231 | 82.8084 | 1381.2841 | 0.43022
1852.7195 | 63.9992 | 1.8134 | 47.1063 | 1195.1492 | 0.26342 | 3.3072 | 72.1905 | 1366.674 | 0.1922
1853.3017 | 55.5626 | 1.9454 | 41.4151 | 1090.2654 | 0.47693 | 3.5481 | 63.4688 | 1246.7376 | 0.34797
1853.884 | 66.4457 | 1.9578 | 49.6499 | 1141.5706 | 0.51741 | 3.5707 | 76.0886 | 1305.4059 | 0.37751
1854.4662 | 58.7215 | 2.0522 | 53.0272 | 1190.4969 | 1.2235 | 3.7427 | 81.2644 | 1361.3541 | 0.89269
1855.0485 | 60.61 | 2.0799 | 45.8272 | 1143.6263 | 0.68018 | 3.7932 | 70.2303 | 1307.7566 | 0.49627
1855.6307 | 60.8165 | 2.0111 | 57.2245 | 1126.8428 | 0.56344 | 3.6678 | 87.6966 | 1288.5645 | 0.41109
1856.213 | 57.624 | 2.0589 | 51.8833 | 1185.5743 | 0.63951 | 3.755 | 79.5112 | 1355.7249 | 0.46659
1856.7952 | 57.9062 | 2.2404 | 50.3792 | 1324.8186 | 0.46363 | 4.0861 | 77.2062 | 1514.9532 | 0.33827
1857.3775 | 58.5586 | 2.3254 | 49.869 | 1232.9099 | 0.66528 | 4.241 | 76.4244 | 1409.8539 | 0.48539
1857.9597 | 60.7536 | 1.6681 | 53.4118 | 1213.2124 | 0.77482 | 3.0422 | 81.8537 | 1387.3296 | 0.56532
1858.542 | 57.7015 | 2.0561 | 51.9521 | 1212.1033 | 0.59389 | 3.7498 | 79.6167 | 1386.0613 | 0.43331
1859.1242 | 59.4919 | 2.3562 | 50.3444 | 1230.933 | 0.9413 | 4.2972 | 77.153 | 1407.5934 | 0.68678
1859.7065 | 60.6454 | 2.5514 | 51.4909 | 1278.082 | 0.7781 | 4.6533 | 78.9099 | 1461.5091 | 0.56771
1860.2887 | 60.0898 | 1.6987 | 50.1075 | 1092.3542 | 0.52745 | 3.0981 | 76.7899 | 1249.1261 | 0.38484
1860.871 | 56.9053 | 2.0643 | 40.0169 | 1062.3794 | 0.8713 | 3.7648 | 61.326 | 1214.8494 | 0.63571
1861.4532 | 61.7757 | 2.3662 | 49.8293 | 1118.2835 | 1.2636 | 4.3154 | 76.3635 | 1278.7768 | 0.92194
1862.0355 | 51.3866 | 1.8733 | 42.2986 | 1067.1603 | 0.23696 | 3.4164 | 64.8228 | 1220.3165 | 0.17289
1862.6177 | 55.5201 | 2.1348 | 47.3668 | 1350.2951 | 1.0353 | 3.8934 | 72.5897 | 1544.0861 | 0.75533
1863.2 | 68.2116 | 2.1378 | 53.0453 | 1376.792 | 0.72625 | 3.8989 | 81.292 | 1574.3857 | 0.52988
1863.7822 | 58.3888 | 2.0456 | 47.6989 | 1188.6349 | 0.64458 | 3.7307 | 73.0986 | 1359.2247 | 0.47029
1864.3645 | 49.6016 | 2.5786 | 36.8787 | 1263.9544 | 0.80125 | 4.7027 | 56.5166 | 1445.3539 | 0.5846
1864.9467 | 71.3504 | 2.4822 | 53.9202 | 1426.3714 | 0.49709 | 4.527 | 82.6328 | 1631.0807 | 0.36268
1865.529 | 58.4306 | 2.5947 | 46.475 | 1331.9823 | 0.72872 | 4.7323 | 71.223 | 1523.145 | 0.53168
1866.1112 | 59.0963 | 2.648 | 54.5589 | 1399.9253 | 0.75219 | 4.8295 | 83.6116 | 1600.839 | 0.5488
1866.6935 | 55.6346 | 1.8926 | 42.8569 | 1234.4721 | 0.84023 | 3.4517 | 65.6782 | 1411.6404 | 0.61304
1867.2757 | 55.5237 | 2.1262 | 38.7365 | 1083.483 | 0.50464 | 3.8777 | 59.3638 | 1238.9817 | 0.36819
1867.858 | 56.9118 | 2.2453 | 33.3384 | 1114.7859 | 0.77102 | 4.0949 | 51.0912 | 1274.7771 | 0.56254
1868.4402 | 59.1013 | 2.147 | 50.1926 | 1227.7584 | 0.55945 | 3.9156 | 76.9203 | 1403.9632 | 0.40818
1869.0225 | 57.9221 | 2.4447 | 39.2345 | 1244.0996 | 0.5176 | 4.4586 | 60.1269 | 1422.6497 | 0.37765
1869.6047 | 51.5118 | 2.5001 | 40.2737 | 1136.7157 | 0.68283 | 4.5596 | 61.7196 | 1299.8542 | 0.4982
1870.187 | 62.2377 | 2.5757 | 60.0119 | 1189.1948 | 0.77454 | 4.6975 | 91.9683 | 1359.865 | 0.56511
1870.7692 | 55.7307 | 2.5625 | 42.7725 | 1285.5073 | 0.43945 | 4.6734 | 65.549 | 1470 | 0.32063
1871.3515 | 62.1152 | 2.5561 | 52.6896 | 1323.5988 | 0.5603 | 4.6619 | 80.747 | 1513.5583 | 0.4088
1871.9337 | 65.413 | 3.1823 | 53.8259 | 1260.7899 | 0.58129 | 5.8039 | 82.4882 | 1441.7352 | 0.42411
1872.516 | 66.6262 | 2.2507 | 52.4573 | 1226.1848 | 0.44498 | 4.1047 | 80.3909 | 1402.1637 | 0.32466
1873.0982 | 58.807 | 2.7298 | 43.5677 | 1218.1427 | 0.58767 | 4.9786 | 66.7676 | 1392.9674 | 0.42877
1873.6805 | 60.5422 | 2.9267 | 53.5465 | 1198.2437 | 0.76135 | 5.3377 | 82.0602 | 1370.2126 | 0.55549
1874.2627 | 58.8913 | 3.1776 | 47.2931 | 1322.112 | 0.84229 | 5.7952 | 72.4768 | 1511.8581 | 0.61455
1874.845 | 61.567 | 2.7252 | 51.5648 | 1442.3992 | 0.57372 | 4.9701 | 79.0231 | 1649.4086 | 0.41859
1875.4272 | 72.0531 | 2.813 | 55.5668 | 1382.6761 | 0.49055 | 5.1303 | 85.1562 | 1581.1142 | 0.35791
1876.0095 | 62.6395 | 2.4856 | 45.2727 | 1133.198 | 0.43589 | 4.5331 | 69.3805 | 1295.8317 | 0.31803
1876.5917 | 53.807 | 2.9831 | 42.0807 | 1157.6407 | 0.24544 | 5.4406 | 64.4887 | 1323.7823 | 0.17908
1877.174 | 66.1197 | 2.9812 | 45.8246 | 1189.1075 | 0.69247 | 5.4371 | 70.2262 | 1359.7652 | 0.50523
1877.7562 | 61.6274 | 2.8313 | 43.4077 | 1212.9108 | 0.68319 | 5.1636 | 66.5224 | 1386.9847 | 0.49846
1878.3385 | 58.69 | 2.4338 | 46.6791 | 1305.4991 | 0.2601 | 4.4387 | 71.5359 | 1492.861 | 0.18977
1878.9207 | 65.5616 | 2.5568 | 47.4226 | 1383.4888 | 0.46962 | 4.6631 | 72.6753 | 1582.0436 | 0.34264
1879.503 | 53.2078 | 2.2187 | 42.6526 | 1045.9513 | 0.44449 | 4.0464 | 65.3653 | 1196.0636 | 0.3243
1880.0852 | 53.8802 | 2.4349 | 41.3939 | 1088.7043 | 0.46056 | 4.4407 | 63.4362 | 1244.9524 | 0.33603
1880.6675 | 63.8144 | 2.6724 | 48.1168 | 1138.8025 | 0.17588 | 4.8739 | 73.7391 | 1302.2405 | 0.12832
1881.2497 | 66.956 | 2.7014 | 45.771 | 1266.9237 | 0.3624 | 4.9268 | 70.1441 | 1448.7493 | 0.26441
1881.832 | 57.0789 | 2.5397 | 41.2825 | 1288.7185 | 0.26237 | 4.6318 | 63.2656 | 1473.6721 | 0.19143
1882.4142 | 64.9748 | 2.863 | 48.97 | 1262.8504 | 0.28778 | 5.2215 | 75.0467 | 1444.0915 | 0.20996
1882.9965 | 60.1394 | 3.1398 | 47.881 | 1179.2789 | 0.35418 | 5.7263 | 73.3778 | 1348.526 | 0.25841
1883.5787 | 58.3976 | 3.036 | 49.0947 | 1283.1126 | 1.0077 | 5.537 | 75.2378 | 1467.2617 | 0.73525
1884.161 | 65.8933 | 3.5591 | 48.6363 | 1331.958 | 0.31818 | 6.491 | 74.5352 | 1523.1172 | 0.23214
1884.7432 | 69.2489 | 3.2873 | 52.0136 | 1218.3145 | 0.50266 | 5.9954 | 79.7109 | 1393.1639 | 0.36674
1885.3255 | 59.8709 | 3.1706 | 47.6619 | 1511.4088 | 0.59371 | 5.7826 | 73.0419 | 1728.3223 | 0.43317
1885.9077 | 78.8197 | 3.0108 | 51.4883 | 1426.5245 | 0.66385 | 5.491 | 78.906 | 1631.2557 | 0.48435
1886.49 | 62.9624 | 2.6166 | 53.1264 | 1304.3242 | 0.94554 | 4.772 | 81.4164 | 1491.5175 | 0.68987
1887.0722 | 68.2032 | 3.6571 | 49.2565 | 1372.7209 | 0.20661 | 6.6698 | 75.4856 | 1569.7303 | 0.15074
1887.6545 | 67.1769 | 2.5775 | 48.9762 | 1199.5567 | 0.40231 | 4.7008 | 75.0562 | 1371.714 | 0.29353
1888.2367 | 62.8366 | 2.7845 | 46.3956 | 1009.9944 | 0.3438 | 5.0783 | 71.1014 | 1154.9462 | 0.25084
1888.819 | 56.6603 | 3.5926 | 43.2939 | 1080.174 | 0.50133 | 6.5522 | 66.3479 | 1235.1978 | 0.36578
1889.4012 | 66.0619 | 3.5753 | 49.1051 | 1433.7192 | 0.49764 | 6.5205 | 75.2537 | 1639.483 | 0.36308
1889.9835 | 75.2509 | 2.8544 | 50.7625 | 1122.2194 | 0.27936 | 5.2058 | 77.7937 | 1283.2774 | 0.20382
1890.5657 | 63.5506 | 3.1915 | 41.8045 | 1128.1932 | 0.61136 | 5.8206 | 64.0656 | 1290.1087 | 0.44605
1891.148 | 64.7661 | 3.1677 | 49.3249 | 1408.7945 | 1.0884 | 5.7771 | 75.5906 | 1610.9811 | 0.79412
1891.7302 | 61.1456 | 3.063 | 52.1783 | 1199.6308 | 0.44846 | 5.5862 | 79.9634 | 1371.7988 | 0.3272
1892.3125 | 59.7595 | 2.707 | 42.5354 | 1077.086 | 0.58565 | 4.937 | 65.1856 | 1231.6666 | 0.4273
1892.8947 | 66.5859 | 3.3339 | 55.3203 | 1154.0886 | 0.47468 | 6.0802 | 84.7784 | 1319.7204 | 0.34633
1893.477 | 61.0418 | 2.7432 | 46.4932 | 1322.9779 | 1.0085 | 5.0031 | 71.251 | 1512.8484 | 0.73579
1894.0592 | 65.6858 | 3.2658 | 54.1135 | 1375.0282 | 0.49449 | 5.9561 | 82.929 | 1572.3687 | 0.36079
1894.6415 | 66.3286 | 3.0127 | 48.0291 | 1224.4472 | 0.38541 | 5.4946 | 73.6048 | 1400.1767 | 0.2812
1895.2237 | 69.8829 | 2.671 | 50.8925 | 1339.4048 | 0.31636 | 4.8713 | 77.9928 | 1531.6328 | 0.23082
1895.806 | 51.6311 | 3.1873 | 38.1462 | 1007.2825 | 0.42098 | 5.813 | 58.4591 | 1151.8451 | 0.30715
1896.3882 | 62.3294 | 3.1649 | 46.6708 | 1171.6456 | 0.2712 | 5.7721 | 71.5231 | 1339.7972 | 0.19787
1896.9705 | 58.7636 | 3.3394 | 44.3163 | 1190.6221 | 0.45263 | 6.0904 | 67.9149 | 1361.4971 | 0.33024
1897.5527 | 52.1191 | 2.9291 | 38.8488 | 1119.2952 | 0.92293 | 5.342 | 59.5358 | 1279.9336 | 0.67338
1898.135 | 65.6208 | 3.1238 | 46.5808 | 1216.1254 | 0.37093 | 5.6971 | 71.3852 | 1390.6607 | 0.27063
1898.7172 | 62.0952 | 3.0797 | 52.3381 | 1186.3564 | 0.82417 | 5.6168 | 80.2083 | 1356.6192 | 0.60132
1899.2995 | 67.4259 | 3.4357 | 55.9556 | 1345.6759 | 0.10257 | 6.266 | 85.7521 | 1538.8039 | 0.074837
1899.8817 | 61.5597 | 2.9371 | 43.845 | 1114.9813 | 0.18731 | 5.3566 | 67.1926 | 1275.0006 | 0.13667
1900.464 | 62.122 | 2.7591 | 39.5261 | 1036.579 | 0.34583 | 5.032 | 60.5739 | 1185.3461 | 0.25232
1901.0462 | 54.6336 | 2.3316 | 45.157 | 1095.7615 | 0.25808 | 4.2523 | 69.2032 | 1253.0224 | 0.18829
1901.6285 | 59.4036 | 3.3107 | 48.6633 | 1235.0293 | 0.29315 | 6.038 | 74.5766 | 1412.2775 | 0.21389
1902.2107 | 72.0967 | 2.8601 | 52.8567 | 1315.8263 | 0.31658 | 5.2163 | 81.003 | 1504.6703 | 0.23098
1902.793 | 54.2671 | 2.7131 | 40.505 | 1130.1483 | 0.80718 | 4.9482 | 62.074 | 1292.3443 | 0.58893
1903.3752 | 59.3923 | 3.0546 | 46.9838 | 1080.989 | 0.098358 | 5.571 | 72.0028 | 1236.1298 | 0.071763
1903.9575 | 63.6712 | 3.3528 | 55.4947 | 1117.0021 | 0.18114 | 6.1148 | 85.0457 | 1277.3114 | 0.13216
1904.5397 | 53.3031 | 2.9806 | 47.8072 | 1196.64 | 0.27575 | 5.4361 | 73.2647 | 1368.3788 | 0.20119
1905.122 | 59.3153 | 3.5 | 51.8989 | 1195.084 | 0.7079 | 6.3833 | 79.5351 | 1366.5994 | 0.51649
1905.7042 | 67.34 | 2.9476 | 43.8252 | 1338.8366 | 0.4485 | 5.3757 | 67.1622 | 1530.983 | 0.32723
1906.2865 | 51.4073 | 2.3489 | 39.8879 | 1106.8864 | 0.50594 | 4.2839 | 61.1283 | 1265.7439 | 0.36914
1906.8687 | 62.6505 | 3.8489 | 47.5075 | 1401.0602 | 0.3195 | 7.0195 | 72.8054 | 1602.1369 | 0.23311
1907.451 | 60.1324 | 3.0418 | 52.4691 | 1153.4198 | 0.75982 | 5.5477 | 80.4091 | 1318.9556 | 0.55437
1908.0332 | 56.8529 | 3.204 | 45.6981 | 1115.8089 | 0.46042 | 5.8434 | 70.0325 | 1275.947 | 0.33593
1908.6155 | 52.6239 | 3.9495 | 44.6304 | 1263.5382 | 0.3755 | 7.203 | 68.3963 | 1444.878 | 0.27397
1909.1977 | 67.977 | 4.3328 | 54.0453 | 1370.0105 | 0.62816 | 7.9021 | 82.8245 | 1566.6309 | 0.45831
1909.78 | 55.5492 | 3.101 | 39.6819 | 1290.738 | 0.26573 | 5.6556 | 60.8126 | 1475.9814 | 0.19388
1910.3622 | 55.4714 | 3.2191 | 48.0935 | 1319.0547 | 0.37863 | 5.871 | 73.7035 | 1508.3621 | 0.27625
1910.9445 | 61.5928 | 3.6064 | 51.6882 | 1092.1179 | 0.4825 | 6.5773 | 79.2123 | 1248.8558 | 0.35203
1911.5267 | 60.6644 | 3.1723 | 45.0575 | 1144.6247 | 0.089084 | 5.7856 | 69.0508 | 1308.8983 | 0.064997
1912.109 | 58.9172 | 4.1996 | 54.5303 | 1254.9052 | 0.97385 | 7.6592 | 83.5677 | 1435.006 | 0.71053
1912.6912 | 61.4001 | 3.3941 | 48.1053 | 997.3597 | 0.33556 | 6.19 | 73.7215 | 1140.4982 | 0.24483
1913.2735 | 56.3852 | 2.4676 | 65.5704 | 1275.8344 | 0.43769 | 4.5004 | 100.4868 | 1458.939 | 0.31934
1913.8557 | 64.6652 | 3.7823 | 48.7216 | 1152.2332 | 0.68242 | 6.8981 | 74.666 | 1317.5988 | 0.4979
1914.438 | 69.665 | 3.8425 | 47.9952 | 1078.798 | 0.19891 | 7.0079 | 73.5527 | 1233.6244 | 0.14512
1915.0202 | 57.0786 | 3.0549 | 51.3303 | 1288.2741 | 0.36983 | 5.5716 | 78.6638 | 1473.1639 | 0.26983
1915.6025 | 62.0852 | 3.7065 | 50.1967 | 1433.9762 | 0.9423 | 6.7599 | 76.9266 | 1639.7768 | 0.68751
1916.1847 | 59.7905 | 2.7611 | 55.9657 | 1172.249 | 0.58129 | 5.0356 | 85.7676 | 1340.4872 | 0.42411
1916.767 | 60.6017 | 2.7395 | 48.7052 | 1141.2149 | 0.18727 | 4.9963 | 74.6409 | 1304.9992 | 0.13663
1917.3492 | 63.1583 | 3.6762 | 45.9539 | 1106.1782 | 0.29087 | 6.7045 | 70.4245 | 1264.9341 | 0.21222
1917.9315 | 61.407 | 3.2511 | 47.2114 | 1101.6006 | 0.45456 | 5.9293 | 72.3516 | 1259.6995 | 0.33165
1918.5137 | 62.1866 | 3.2988 | 38.0689 | 1066.1781 | 0.24244 | 6.0164 | 58.3407 | 1219.1933 | 0.17688
1919.096 | 69.9793 | 4.0967 | 51.48 | 1297.3651 | 0.1972 | 7.4715 | 78.8932 | 1483.5596 | 0.14388
1919.6782 | 55.2594 | 3.3478 | 48.4485 | 1062.7165 | 0.52412 | 6.1056 | 74.2475 | 1215.2349 | 0.3824
1920.2605 | 57.2968 | 3.668 | 51.7033 | 1169.2708 | 0.36556 | 6.6897 | 79.2354 | 1337.0816 | 0.26672
1920.8427 | 61.0295 | 3.8019 | 45.133 | 1266.1867 | 0.0072051 | 6.9338 | 69.1665 | 1447.9067 | 0.0052569
1921.425 | 60.1852 | 3.1117 | 46.8024 | 1059.8127 | 0.67542 | 5.675 | 71.7248 | 1211.9143 | 0.49279
1922.0072 | 67.1241 | 3.5541 | 49.5608 | 1220.2701 | 0.4521 | 6.4819 | 75.9521 | 1395.4002 | 0.32985
1922.5895 | 69.7701 | 3.2958 | 51.0644 | 1322.8004 | 0.57121 | 6.0109 | 78.2562 | 1512.6454 | 0.41676
1923.1717 | 63.7502 | 3.7015 | 62.7331 | 1199.8857 | 0.28323 | 6.7507 | 96.1387 | 1372.0903 | 0.20665
1923.754 | 61.0927 | 3.3262 | 45.959 | 1246.0035 | 0.6316 | 6.0663 | 70.4322 | 1424.8267 | 0.46082
1924.3362 | 53.6016 | 3.9028 | 39.3524 | 1122.0191 | 0.71054 | 7.1179 | 60.3076 | 1283.0485 | 0.51841
1924.9185 | 70.4633 | 3.8119 | 48.0639 | 1054.7884 | 0.087793 | 6.9521 | 73.658 | 1206.169 | 0.064054
1925.5007 | 58.0223 | 2.9459 | 45.0704 | 1052.687 | 0.4253 | 5.3726 | 69.0705 | 1203.766 | 0.3103
1926.083 | 62.3552 | 3.0712 | 50.1748 | 1387.0368 | 0.65148 | 5.6013 | 76.893 | 1586.1008 | 0.47533
1926.6652 | 66.0242 | 3.7109 | 41.1548 | 1100.2295 | 0.28163 | 6.7679 | 63.0698 | 1258.1316 | 0.20548
1927.2475 | 58.3329 | 3.3601 | 40.4015 | 862.722 | 0.29992 | 6.1281 | 61.9154 | 986.5377 | 0.21882
1927.8297 | 67.2277 | 3.9978 | 49.5966 | 1214.915 | 0.46297 | 7.2911 | 76.007 | 1389.2765 | 0.33779
1928.412 | 64.3827 | 3.4602 | 45.819 | 1127.1308 | 0.36697 | 6.3107 | 70.2177 | 1288.8938 | 0.26774
1928.9942 | 65.5475 | 2.9452 | 58.046 | 1237.4883 | 0.58069 | 5.3715 | 88.9556 | 1415.0895 | 0.42367
1929.5765 | 48.0106 | 3.0473 | 42.4912 | 917.4411 | 0.30248 | 5.5576 | 65.1179 | 1049.1099 | 0.22069
1930.1587 | 61.4709 | 3.2483 | 60.1517 | 1193.7087 | 0.84501 | 5.9242 | 92.1826 | 1365.0268 | 0.61653
1930.741 | 62.5437 | 3.4225 | 48.9291 | 1146.3686 | 0.63872 | 6.2419 | 74.984 | 1310.8925 | 0.46602
1931.3232 | 55.9583 | 3.2781 | 39.2641 | 1244.8152 | 0.20871 | 5.9785 | 60.1723 | 1423.4679 | 0.15228
1931.9055 | 61.1533 | 2.7229 | 46.5708 | 1181.6107 | 0.25316 | 4.966 | 71.3698 | 1351.1925 | 0.18471
1932.4877 | 62.8454 | 2.8692 | 46.998 | 1002.9993 | 0.54829 | 5.2329 | 72.0246 | 1146.9473 | 0.40004
1933.07 | 57.9522 | 3.8564 | 47.7461 | 1332.98 | 0.58889 | 7.0332 | 73.1711 | 1524.2859 | 0.42966
1933.6522 | 62.6783 | 3.2803 | 60.6149 | 1354.6726 | 0.78017 | 5.9825 | 92.8924 | 1549.0917 | 0.56922
1934.2345 | 59.4376 | 2.9896 | 41.3171 | 1084.1029 | 0.43567 | 5.4525 | 63.3186 | 1239.6906 | 0.31787
1934.8167 | 56.0456 | 3.2934 | 43.0477 | 1206.6508 | 0.18777 | 6.0064 | 65.9707 | 1379.8262 | 0.137
1935.399 | 58.0965 | 3.0861 | 46.9303 | 1034.8105 | 0.36127 | 5.6285 | 71.9208 | 1183.3239 | 0.26359
1935.9812 | 60.3185 | 3.0333 | 45.9711 | 1206.7506 | 0.0072051 | 5.5321 | 70.4508 | 1379.9404 | 0.0052569
1936.5635 | 57.9454 | 4.4877 | 49.9458 | 1128.606 | 0.27535 | 8.1846 | 76.5421 | 1290.5807 | 0.2009
1937.1457 | 58.783 | 4.0636 | 50.3368 | 1399.0079 | 1.0444 | 7.4111 | 77.1413 | 1599.7899 | 0.76203
1937.728 | 58.2571 | 2.5224 | 46.175 | 1151.179 | 0.43258 | 4.6003 | 70.7632 | 1316.3933 | 0.31562
1938.3102 | 66.4462 | 3.8075 | 51.8863 | 1211.575 | 0.098799 | 6.9441 | 79.5159 | 1385.4572 | 0.072084
1938.8925 | 68.41 | 3.6645 | 51.6126 | 1193.8796 | 0.19626 | 6.6832 | 79.0964 | 1365.2222 | 0.14319
1939.4747 | 65.9856 | 3.6702 | 49.2976 | 1219.9516 | 0.85527 | 6.6936 | 75.5488 | 1395.0359 | 0.62401
1940.057 | 61.3039 | 3.0613 | 42.6702 | 1191.6706 | 0.0072051 | 5.5832 | 65.3922 | 1362.6961 | 0.0052569
1940.6392 | 54.9705 | 3.462 | 43.1474 | 1185.0318 | 0.08482 | 6.314 | 66.1235 | 1355.1046 | 0.061885
1941.2215 | 55.9694 | 3.1073 | 40.6845 | 1165.2057 | 0.085692 | 5.667 | 62.3491 | 1332.4331 | 0.062522
1941.8037 | 61.0026 | 3.2332 | 41.0596 | 1142.3452 | 0.27203 | 5.8966 | 62.9239 | 1306.2917 | 0.19848
1942.386 | 61.9786 | 3.3841 | 42.2291 | 1193.5151 | 0.18775 | 6.1719 | 64.7162 | 1364.8053 | 0.13698
1942.9682 | 53.3099 | 2.8137 | 38.7479 | 1065.9289 | 0.16657 | 5.1316 | 59.3813 | 1218.9083 | 0.12153
1943.5505 | 48.545 | 3.8945 | 42.8797 | 1084.3186 | 0.40832 | 7.1028 | 65.7132 | 1239.9373 | 0.29792
1944.1327 | 56.735 | 3.4707 | 44.778 | 1222.0572 | 0.2881 | 6.3298 | 68.6224 | 1397.4437 | 0.2102
1944.715 | 57.8433 | 2.9101 | 48.9956 | 1157.8203 | 0.17478 | 5.3073 | 75.0859 | 1323.9878 | 0.12752
1945.2972 | 53.6526 | 3.1918 | 42.7506 | 1235.5726 | 0.35048 | 5.8211 | 65.5154 | 1412.8989 | 0.25571
1945.8795 | 65.5336 | 3.6809 | 43.0212 | 1053.2903 | 0.26323 | 6.7132 | 65.93 | 1204.4559 | 0.19206
1946.4617 | 48.6406 | 2.9275 | 43.4496 | 1175.6818 | 0.3395 | 5.3392 | 66.5867 | 1344.4127 | 0.2477
1947.044 | 48.5963 | 3.1659 | 52.1872 | 1126.1408 | 0.16667 | 5.7739 | 79.977 | 1287.7617 | 0.12161
1947.6262 | 55.9975 | 3.4794 | 42.945 | 1040.0109 | 0.24321 | 6.3457 | 65.8134 | 1189.2706 | 0.17744
1948.2085 | 59.618 | 3.1222 | 41.423 | 1096.2696 | 0.2481 | 5.6943 | 63.4808 | 1253.6035 | 0.18102
1948.7907 | 59.5969 | 2.7931 | 43.4648 | 1246.0385 | 0.35917 | 5.094 | 66.6099 | 1424.8668 | 0.26205
1949.373 | 57.8092 | 2.585 | 47.3393 | 1158.2095 | 0.17968 | 4.7145 | 72.5476 | 1324.4328 | 0.1311
1949.9552 | 58.9572 | 3.2181 | 45.418 | 1258.7795 | 0.97187 | 5.8691 | 69.6032 | 1439.4363 | 0.70909
1950.5375 | 63.8586 | 3.4097 | 48.2771 | 1242.596 | 0.27094 | 6.2185 | 73.9847 | 1420.9302 | 0.19768
1951.1197 | 62.5572 | 3.6042 | 50.5751 | 1267.3039 | 0.27022 | 6.5733 | 77.5064 | 1449.1842 | 0.19716
1951.702 | 68.4957 | 3.6125 | 58.4355 | 1315.5002 | 0.68003 | 6.5885 | 89.5525 | 1504.2975 | 0.49615
1952.2842 | 53.7322 | 3.2233 | 38.9118 | 1285.2753 | 0.51993 | 5.8785 | 59.6324 | 1469.7347 | 0.37934
1952.8665 | 53.5932 | 3.5198 | 49.1629 | 1070.3694 | 0.34938 | 6.4193 | 75.3423 | 1223.9861 | 0.25491
1953.4487 | 60.8509 | 3.4912 | 38.4279 | 1034.5746 | 0.33067 | 6.3673 | 58.8908 | 1183.0542 | 0.24126
1954.031 | 53.0867 | 3.3081 | 44.4911 | 1418.8708 | 0.49502 | 6.0333 | 68.1827 | 1622.5036 | 0.36117
1954.6132 | 63.5437 | 3.2264 | 38.7716 | 1065.9005 | 0.50301 | 5.8843 | 59.4175 | 1218.8758 | 0.367
1955.1955 | 65.2043 | 3.5376 | 44.9292 | 1029.1043 | 0.086671 | 6.4518 | 68.8541 | 1176.7988 | 0.063236
1955.7777 | 63.7906 | 3.7172 | 49.6751 | 1134.0515 | 0.8493 | 6.7794 | 76.1272 | 1296.8076 | 0.61966
1956.36 | 52.9374 | 3.1242 | 39.7995 | 1266.7336 | 0.41797 | 5.6978 | 60.9928 | 1448.5319 | 0.30496
1956.9422 | 70.9013 | 3.6634 | 50.4245 | 1221.3417 | 0.093094 | 6.6813 | 77.2757 | 1396.6256 | 0.067922
1957.5245 | 55.7587 | 3.6666 | 42.5127 | 1190.6312 | 0.79172 | 6.687 | 65.1508 | 1361.5076 | 0.57764
1958.1067 | 60.3418 | 3.8758 | 47.0298 | 1244.9084 | 0.3894 | 7.0686 | 72.0733 | 1423.5745 | 0.28411
1958.689 | 61.6814 | 3.0292 | 52.7661 | 1420.4085 | 0.41307 | 5.5246 | 80.8641 | 1624.2619 | 0.30138
1959.2712 | 56.8307 | 2.9776 | 43.3909 | 1254.4137 | 0.52584 | 5.4304 | 66.4966 | 1434.444 | 0.38366
1959.8535 | 56.0995 | 3.5194 | 37.0085 | 1261.0096 | 0.36697 | 6.4186 | 56.7157 | 1441.9865 | 0.26774
1960.4357 | 60.1714 | 3.2745 | 45.9422 | 1134.3825 | 0.36937 | 5.9719 | 70.4066 | 1297.1862 | 0.2695
1961.018 | 50.3116 | 2.9878 | 39.6436 | 1104.0558 | 0.22492 | 5.4491 | 60.7539 | 1262.5071 | 0.1641
1961.6002 | 62.1329 | 2.719 | 43.7732 | 1126.457 | 0.3533 | 4.9589 | 67.0826 | 1288.1232 | 0.25777
1962.1825 | 59.5888 | 2.9023 | 41.5425 | 1141.9661 | 0.65055 | 5.2931 | 63.664 | 1305.8582 | 0.47465
1962.7647 | 47.7291 | 3.591 | 46.5766 | 1278.5264 | 0.53736 | 6.5493 | 71.3787 | 1462.0172 | 0.39206
1963.347 | 50.9913 | 2.9936 | 38.3572 | 1019.5932 | 0.086435 | 5.4597 | 58.7825 | 1165.9227 | 0.063064
1963.9292 | 66.6625 | 2.4257 | 46.9363 | 1061.9742 | 0.089871 | 4.424 | 71.93 | 1214.386 | 0.065571
1964.5115 | 52.2059 | 3.1082 | 43.3602 | 1301.8113 | 0.1797 | 5.6686 | 66.4496 | 1488.6439 | 0.13111
1965.0937 | 55.1791 | 3.9921 | 49.7512 | 1251.5147 | 0.086435 | 7.2807 | 76.2438 | 1431.1289 | 0.063064
1965.676 | 62.5811 | 2.8547 | 44.833 | 1108.2233 | 0.349 | 5.2064 | 68.7066 | 1267.2727 | 0.25463
1966.2582 | 56.1944 | 2.7395 | 43.7516 | 1245.7694 | 0.25471 | 4.9963 | 67.0495 | 1424.559 | 0.18584
1966.8405 | 49.078 | 2.8621 | 47.1044 | 1142.6478 | 0.24869 | 5.2199 | 72.1876 | 1306.6377 | 0.18145
1967.4227 | 64.8415 | 2.8264 | 46.6417 | 1259.9405 | 0.17933 | 5.1547 | 71.4786 | 1440.764 | 0.13084
1968.005 | 56.8436 | 2.1344 | 38.9941 | 1104.4495 | 0.69803 | 3.8927 | 59.7586 | 1262.9573 | 0.50929
1968.5872 | 51.6857 | 2.8532 | 39.7002 | 1145.234 | 0.26528 | 5.2036 | 60.8406 | 1309.595 | 0.19355
1969.1695 | 59.5879 | 2.9524 | 42.651 | 1212.2808 | 0.37006 | 5.3846 | 65.3628 | 1386.2642 | 0.27
1969.7517 | 63.7886 | 3.1468 | 44.8977 | 1265.354 | 0.090857 | 5.7391 | 68.8058 | 1446.9544 | 0.06629
1970.334 | 57.4737 | 3.0213 | 44.4913 | 1426.4698 | 1.0816 | 5.5102 | 68.183 | 1631.1932 | 0.78916
1970.9162 | 51.9062 | 2.8978 | 45.5082 | 1198.2223 | 0.18673 | 5.2849 | 69.7415 | 1370.1881 | 0.13624
1971.4985 | 50.2695 | 3.1728 | 47.6238 | 1179.2695 | 0.27829 | 5.7865 | 72.9836 | 1348.5153 | 0.20304
1972.0807 | 51.7173 | 3.4073 | 46.1522 | 1195.771 | 0.17712 | 6.2142 | 70.7284 | 1367.3851 | 0.12923
1972.663 | 53.7171 | 2.9759 | 43.8937 | 1163.7031 | 0.18227 | 5.4273 | 67.2672 | 1330.7148 | 0.13299
1973.2452 | 55.1609 | 2.9172 | 51.5431 | 1241.4518 | 0.63747 | 5.3203 | 78.9899 | 1419.6219 | 0.4651
1973.8275 | 47.1086 | 2.8178 | 38.8142 | 1011.6423 | 0.40681 | 5.139 | 59.4828 | 1156.8306 | 0.29681
1974.4097 | 63.4287 | 3.4372 | 47.7624 | 1085.4283 | 0.53142 | 6.2687 | 73.1961 | 1241.2063 | 0.38773
1974.992 | 53.8936 | 2.7924 | 51.0616 | 1216.5896 | 0.090387 | 5.0927 | 78.2521 | 1391.1915 | 0.065947
1975.5742 | 65.969 | 3.5106 | 47.6535 | 1373.7513 | 0.78251 | 6.4025 | 73.0291 | 1570.9086 | 0.57092
1976.1565 | 52.2995 | 2.8693 | 48.1073 | 1252.0591 | 0.16986 | 5.233 | 73.7245 | 1431.7514 | 0.12393
1976.7387 | 53.4552 | 3.2737 | 40.564 | 1148.1898 | 0.25469 | 5.9705 | 62.1644 | 1312.9751 | 0.18582
1977.321 | 50.7383 | 3.8324 | 43.4896 | 1223.2404 | 0.84156 | 6.9895 | 66.6479 | 1398.7967 | 0.61401
1977.9032 | 63.1925 | 2.9866 | 46.7508 | 1222.1654 | 0.46121 | 5.4469 | 71.6457 | 1397.5675 | 0.33651
1978.4855 | 46.4371 | 2.4965 | 34.8975 | 986.4755 | 0.43471 | 4.5532 | 53.4805 | 1128.052 | 0.31717
1979.0677 | 56.4627 | 2.8937 | 44.7063 | 1345.0831 | 0.37998 | 5.2776 | 68.5125 | 1538.126 | 0.27724
1979.65 | 57.7677 | 2.8422 | 50.3354 | 1183.1152 | 0.19756 | 5.1835 | 77.1391 | 1352.9129 | 0.14414
1980.2322 | 54.1678 | 3.0542 | 47.982 | 1136.7705 | 0.28683 | 5.5702 | 73.5325 | 1299.9169 | 0.20928
1980.8145 | 50.8792 | 2.7707 | 38.6079 | 1166.2613 | 0.43436 | 5.0531 | 59.1668 | 1333.6401 | 0.31691
1981.3967 | 64.2841 | 2.3532 | 48.4363 | 989.5766 | 0.26845 | 4.2917 | 74.2287 | 1131.5982 | 0.19587
1981.979 | 63.3605 | 3.0503 | 40.6469 | 1237.5157 | 0.47579 | 5.5631 | 62.2915 | 1415.1208 | 0.34714
1982.5612 | 51.7973 | 2.9157 | 39.1974 | 1183.5269 | 0.34957 | 5.3176 | 60.0702 | 1353.3837 | 0.25505
1983.1435 | 66.1123 | 3.6873 | 55.607 | 1071.4038 | 0.1862 | 6.7249 | 85.2178 | 1225.1689 | 0.13585
1983.7257 | 55.655 | 3.0624 | 48.4089 | 1106.0522 | 0.16054 | 5.5851 | 74.1868 | 1264.79 | 0.11713
1984.308 | 55.783 | 2.8996 | 40.9051 | 1373.2736 | 0.36715 | 5.2883 | 62.6871 | 1570.3623 | 0.26788
1984.8902 | 55.0708 | 2.4885 | 51.9493 | 1198.3845 | 0.56199 | 4.5384 | 79.6124 | 1370.3736 | 0.41003
1985.4725 | 54.6736 | 2.29 | 42.8159 | 1195.6792 | 0.53334 | 4.1765 | 65.6155 | 1367.28 | 0.38913
1986.0547 | 52.6977 | 3.4222 | 47.0788 | 1187.2367 | 0.34949 | 6.2414 | 72.1483 | 1357.6259 | 0.25499
1986.637 | 49.0133 | 2.2576 | 48.5811 | 1048.7865 | 0.672 | 4.1174 | 74.4507 | 1199.3056 | 0.49029
1987.2192 | 55.0138 | 2.3954 | 39.295 | 1133.5658 | 0.17033 | 4.3686 | 60.2198 | 1296.2523 | 0.12427
1987.8015 | 53.9673 | 2.7499 | 46.5271 | 1509.8191 | 0.34295 | 5.0152 | 71.3028 | 1726.5046 | 0.25022
1988.3837 | 54.1523 | 2.7828 | 64.1256 | 1590.5758 | 0.9663 | 5.0753 | 98.2726 | 1818.8512 | 0.70502
1988.966 | 53.4294 | 2.3372 | 42.213 | 1147.3855 | 0.17851 | 4.2626 | 64.6915 | 1312.0554 | 0.13024
1989.5482 | 52.8028 | 3.0544 | 44.0955 | 1360.9349 | 0.29277 | 5.5705 | 67.5764 | 1556.2529 | 0.21361
1990.1305 | 62.6627 | 2.2971 | 44.3996 | 1124.4496 | 0.45707 | 4.1894 | 68.0426 | 1285.8277 | 0.33348
1990.7127 | 60.2681 | 2.4433 | 52.6297 | 1638.963 | 1.0064 | 4.456 | 80.6551 | 1874.1828 | 0.73429
1991.295 | 60.7451 | 2.6647 | 43.6668 | 1503.7109 | 0.38449 | 4.8598 | 66.9195 | 1719.5197 | 0.28052
1991.8772 | 52.796 | 2.688 | 52.1968 | 1268.158 | 0.18684 | 4.9023 | 79.9918 | 1450.1608 | 0.13632
1992.4595 | 52.1819 | 1.9508 | 43.6335 | 1195.2841 | 0.49789 | 3.5578 | 66.8684 | 1366.8282 | 0.36326
1993.0417 | 57.7537 | 2.7003 | 39.3971 | 1342.689 | 0.77144 | 4.9248 | 60.3762 | 1535.3883 | 0.56285
1993.624 | 58.6137 | 2.9993 | 49.4075 | 1664.0389 | 0.74959 | 5.4701 | 75.7171 | 1902.8575 | 0.54691
1994.2062 | 60.2674 | 2.0049 | 44.845 | 1275.4318 | 0.26255 | 3.6566 | 68.7251 | 1458.4786 | 0.19156
1994.7885 | 55.9202 | 2.8452 | 40.5055 | 1230.8578 | 0.63993 | 5.189 | 62.0748 | 1407.5074 | 0.4669
1995.3707 | 49.1788 | 2.1423 | 42.3797 | 1098.3555 | 0.077962 | 3.9071 | 64.947 | 1255.9887 | 0.056882
1995.953 | 58.5087 | 2.3508 | 44.4283 | 1158.2312 | 0.32234 | 4.2874 | 68.0865 | 1324.4577 | 0.23518
1996.5352 | 52.31 | 2.3565 | 39.2384 | 1152.0444 | 0.50177 | 4.2977 | 60.1329 | 1317.3829 | 0.3661
1997.1175 | 48.4421 | 2.4487 | 44.8315 | 1160.8359 | 0.0072051 | 4.4659 | 68.7043 | 1327.4361 | 0.0052569
1997.6997 | 54.4152 | 2.3919 | 52.0694 | 1223.8513 | 0.35546 | 4.3623 | 79.7965 | 1399.4954 | 0.25935
1998.282 | 47.2911 | 2.5381 | 43.2259 | 1296.3413 | 0.66404 | 4.629 | 66.2438 | 1482.3889 | 0.48449
1998.8642 | 58.2507 | 1.9238 | 44.8829 | 1486.9756 | 0.45932 | 3.5085 | 68.7832 | 1700.3826 | 0.33512
1999.4465 | 56.7303 | 2.1057 | 49.268 | 1241.1083 | 0.5266 | 3.8403 | 75.5034 | 1419.229 | 0.38421
2000.0287 | 57.4809 | 2.4878 | 44.5638 | 1356.5898 | 0.55845 | 4.5372 | 68.2942 | 1551.2841 | 0.40745
2000.611 | 56.1943 | 2.5659 | 46.3128 | 1316.7069 | 0.18351 | 4.6796 | 70.9745 | 1505.6773 | 0.13389
2001.1932 | 55.6073 | 2.2305 | 38.8153 | 1102.9361 | 0.08416 | 4.068 | 59.4846 | 1261.2267 | 0.061404
2001.7755 | 55.2771 | 3.055 | 39.4011 | 1282.7831 | 0.33695 | 5.5716 | 60.3822 | 1466.8849 | 0.24584
2002.3577 | 49.1566 | 2.6144 | 44.7103 | 1109.1423 | 0.42266 | 4.7681 | 68.5187 | 1268.3236 | 0.30838
2002.94 | 60.2686 | 2.9658 | 53.7721 | 1438.1847 | 0.58475 | 5.4091 | 82.4058 | 1644.5893 | 0.42664
2003.5222 | 55.7004 | 2.9069 | 48.0867 | 1360.8779 | 0.19654 | 5.3016 | 73.693 | 1556.1876 | 0.1434
2004.1045 | 59.6275 | 1.9823 | 48.7586 | 1175.2443 | 0.39354 | 3.6152 | 74.7226 | 1343.9124 | 0.28713
2004.6867 | 64.2135 | 2.2555 | 38.4132 | 934.5824 | 0.33122 | 4.1135 | 58.8683 | 1068.7113 | 0.24166
2005.269 | 49.0017 | 2.3181 | 40.4717 | 1173.2855 | 0.31098 | 4.2278 | 62.023 | 1341.6724 | 0.22689
2005.8512 | 62.2289 | 2.8921 | 48.7219 | 1360.451 | 0.2907 | 5.2745 | 74.6664 | 1555.6995 | 0.2121
2006.4335 | 52.6846 | 2.1138 | 37.5557 | 1084.0721 | 0.24264 | 3.8551 | 57.5542 | 1239.6553 | 0.17703
2007.0157 | 50.8022 | 2.6639 | 47.4438 | 1208.8954 | 0.18727 | 4.8584 | 72.7077 | 1382.393 | 0.13664
2007.598 | 63.5681 | 1.9341 | 45.0278 | 1251.1458 | 0.65196 | 3.5274 | 69.0053 | 1430.707 | 0.47568
2008.1802 | 54.9285 | 1.8864 | 44.3642 | 902.8246 | 0.3142 | 3.4404 | 67.9882 | 1032.3957 | 0.22925
2008.7625 | 50.4715 | 1.9437 | 42.0359 | 1206.5351 | 0.079165 | 3.5449 | 64.4201 | 1379.6939 | 0.05776
2009.3447 | 53.0656 | 2.714 | 48.4248 | 1473.0009 | 0.59143 | 4.9498 | 74.2112 | 1684.4022 | 0.43151
2009.927 | 59.0469 | 2.2043 | 47.4194 | 1294.9017 | 0.1663 | 4.0201 | 72.6703 | 1480.7427 | 0.12133
2010.5092 | 52.1318 | 2.3908 | 37.3377 | 1189.2137 | 0.51202 | 4.3604 | 57.2202 | 1359.8867 | 0.37357
2011.0915 | 57.3539 | 2.1512 | 48.6522 | 1364.8679 | 0.50585 | 3.9233 | 74.5597 | 1560.7503 | 0.36907
2011.6737 | 60.5311 | 2.2223 | 49.6836 | 1318.1665 | 0.48922 | 4.053 | 76.1402 | 1507.3464 | 0.35694
2012.256 | 53.5004 | 1.969 | 43.6037 | 1485.5226 | 0.090365 | 3.591 | 66.8228 | 1698.721 | 0.065931
2012.8382 | 59.7099 | 2.6152 | 41.6105 | 1161.2897 | 0.67008 | 4.7695 | 63.7682 | 1327.955 | 0.4889
2013.4205 | 55.4985 | 1.5008 | 35.1209 | 952.6821 | 0.2037 | 2.7372 | 53.8229 | 1089.4086 | 0.14862
2014.0027 | 57.2175 | 2.0166 | 46.2126 | 1304.5337 | 0.92162 | 3.6779 | 70.821 | 1491.7571 | 0.67242
2014.585 | 58.0904 | 2.7083 | 47.8471 | 1506.9181 | 0.59365 | 4.9393 | 73.3258 | 1723.1871 | 0.43313
2015.1672 | 59.9133 | 1.9161 | 39.0177 | 1190.469 | 0.51366 | 3.4946 | 59.7947 | 1361.3221 | 0.37477
2015.7495 | 52.5673 | 1.4895 | 47.5806 | 1449.1895 | 0.42803 | 2.7165 | 72.9174 | 1657.1735 | 0.3123
2016.3317 | 55.2914 | 1.8552 | 39.1593 | 1141.5027 | 0.40553 | 3.3834 | 60.0117 | 1305.3283 | 0.29588
2016.914 | 61.5978 | 1.944 | 44.391 | 1145.9741 | 0.26385 | 3.5454 | 68.0294 | 1310.4414 | 0.19251
2017.4962 | 57.7243 | 2.4872 | 41.967 | 1298.0554 | 0.43374 | 4.5362 | 64.3145 | 1484.3491 | 0.31646
2018.0785 | 51.4418 | 1.8614 | 35.6164 | 1232.4877 | 0.2704 | 3.3948 | 54.5821 | 1409.3713 | 0.19729
2018.6607 | 62.6361 | 2.0287 | 47.7444 | 1192.3022 | 0.27336 | 3.7 | 73.1684 | 1363.4184 | 0.19945
2019.243 | 56.5867 | 1.8129 | 36.9686 | 1139.4208 | 0.16614 | 3.3063 | 56.6545 | 1302.9476 | 0.12122
2019.8252 | 52.2227 | 1.8267 | 42.058 | 1430.9866 | 0.63544 | 3.3315 | 64.454 | 1636.3582 | 0.46363
2020.4075 | 58.8589 | 1.7678 | 46.8257 | 1229.184 | 0.55351 | 3.2241 | 71.7605 | 1405.5934 | 0.40385
2020.9897 | 63.8117 | 1.6534 | 49.4293 | 1341.9894 | 0.43125 | 3.0155 | 75.7505 | 1534.5883 | 0.31464
2021.572 | 51.0668 | 2.2662 | 47.0031 | 1369.8697 | 0.27364 | 4.1331 | 72.0324 | 1566.4699 | 0.19965
2022.1542 | 58.6384 | 1.6644 | 40.8166 | 1073.7473 | 0.17017 | 3.0355 | 62.5515 | 1227.8488 | 0.12416
2022.7365 | 45.4507 | 1.4982 | 33.0149 | 1112.0318 | 0.079424 | 2.7324 | 50.5954 | 1271.6277 | 0.057948
2023.3187 | 54.3171 | 1.5677 | 38.4304 | 1477.4438 | 0.27759 | 2.8592 | 58.8947 | 1689.4827 | 0.20253
2023.901 | 58.0241 | 1.716 | 45.4003 | 1218.3674 | 0.0072051 | 3.1296 | 69.576 | 1393.2244 | 0.0052569
2024.4832 | 51.7957 | 1.8077 | 41.771 | 1291.3053 | 0.27326 | 3.2968 | 64.0141 | 1476.6302 | 0.19938
2025.0655 | 51.8307 | 1.6462 | 36.7028 | 1149.9501 | 0.51116 | 3.0024 | 56.2471 | 1314.988 | 0.37294
2025.6477 | 52.4489 | 1.912 | 40.1724 | 1322.8141 | 0.35149 | 3.4871 | 61.5643 | 1512.661 | 0.25645
2026.23 | 47.1613 | 1.5983 | 39.9275 | 1379.8253 | 0.36387 | 2.915 | 61.189 | 1577.8544 | 0.26548
2026.8122 | 58.2156 | 2.0856 | 42.1225 | 1280.2139 | 0.49417 | 3.8038 | 64.5529 | 1463.947 | 0.36055
2027.3945 | 59.3782 | 1.7183 | 42.1617 | 1212.1587 | 0.38762 | 3.1337 | 64.6128 | 1386.1246 | 0.28281
2027.9767 | 47.9972 | 1.8473 | 39.1583 | 1247.3228 | 0.43569 | 3.3692 | 60.0102 | 1426.3353 | 0.31788
2028.559 | 59.7974 | 2.2159 | 44.8524 | 1681.2068 | 0.6553 | 4.0413 | 68.7365 | 1922.4893 | 0.47811
2029.1412 | 62.0303 | 1.985 | 45.1868 | 1202.1288 | 0.26554 | 3.6202 | 69.2488 | 1374.6553 | 0.19374
2029.7235 | 57.5658 | 1.818 | 43.5943 | 1607.8743 | 0.64269 | 3.3156 | 66.8084 | 1838.6323 | 0.46891
2030.3057 | 50.0157 | 1.8929 | 39.9809 | 1603.4069 | 0.47765 | 3.4522 | 61.2709 | 1833.5238 | 0.3485
2030.888 | 62.5759 | 1.8485 | 46.6033 | 1190.3199 | 0.61832 | 3.3713 | 71.4196 | 1361.1516 | 0.45113
2031.4702 | 50.7025 | 1.9006 | 41.221 | 1368.3696 | 0.0072051 | 3.4663 | 63.1713 | 1564.7545 | 0.0052569
2032.0525 | 52.9951 | 1.6982 | 38.1188 | 1379.3029 | 0.45437 | 3.0971 | 58.4172 | 1577.2569 | 0.33151
2032.6347 | 59.7942 | 2.0399 | 36.5512 | 1120.0315 | 0.2616 | 3.7203 | 56.0148 | 1280.7755 | 0.19086
2033.217 | 51.3566 | 1.764 | 36.3909 | 1233.93 | 0.5811 | 3.2171 | 55.7692 | 1411.0205 | 0.42397
2033.7992 | 51.855 | 2.1216 | 42.4482 | 1389.5293 | 0.57704 | 3.8693 | 65.052 | 1588.951 | 0.42101
2034.3815 | 61.6381 | 2.0412 | 50.9629 | 1414.2453 | 0.2087 | 3.7227 | 78.1007 | 1617.2142 | 0.15227
2034.9637 | 51.6542 | 2.1337 | 41.7373 | 1371.2592 | 0.67235 | 3.8915 | 63.9625 | 1568.0589 | 0.49056
2035.546 | 44.3271 | 1.5585 | 35.1791 | 1104.957 | 0.081224 | 2.8424 | 53.9121 | 1263.5376 | 0.059261
2036.1282 | 54.4917 | 1.6195 | 40.8764 | 1089.7518 | 0.24483 | 2.9537 | 62.6432 | 1246.1502 | 0.17863
2036.7105 | 55.6729 | 1.9847 | 52.0035 | 1342.4472 | 0.093173 | 3.6197 | 79.6954 | 1535.1118 | 0.06798
2037.2927 | 54.6192 | 2.0066 | 41.3144 | 1240.3909 | 0.60178 | 3.6596 | 63.3144 | 1418.4087 | 0.43906
2037.875 | 53.9198 | 1.8393 | 38.7882 | 1351.0261 | 0.35661 | 3.3545 | 59.4429 | 1544.9219 | 0.26018
2038.4572 | 47.8801 | 1.8546 | 40.2088 | 1210.4691 | 0.44281 | 3.3824 | 61.62 | 1384.1926 | 0.32308
2039.0395 | 45.4915 | 1.9868 | 43.068 | 1290.0426 | 0.17813 | 3.6236 | 66.0018 | 1475.1862 | 0.12997
2039.6217 | 56.2624 | 1.6891 | 41.4461 | 1390.84 | 0.66766 | 3.0806 | 63.5163 | 1590.4498 | 0.48713
2040.204 | 52.3954 | 1.7907 | 41.3358 | 1347.0564 | 0.17444 | 3.2658 | 63.3472 | 1540.3825 | 0.12727
2040.7862 | 54.3398 | 2.1863 | 38.9995 | 1367.4377 | 0.26399 | 3.9873 | 59.7668 | 1563.6889 | 0.19261
2041.3685 | 62.4649 | 1.6822 | 50.76 | 1375.1667 | 0.47898 | 3.068 | 77.7898 | 1572.5271 | 0.34947
2041.9507 | 55.9658 | 1.9864 | 40.7888 | 1252.3865 | 0.24957 | 3.6227 | 62.5089 | 1432.1258 | 0.18209
2042.533 | 56.6616 | 2.0837 | 42.8467 | 1513.4261 | 0.27287 | 3.8003 | 65.6627 | 1730.6292 | 0.19908
2043.1152 | 55.7302 | 2.0526 | 48.4536 | 1396.7335 | 0.58833 | 3.7435 | 74.2553 | 1597.1891 | 0.42925
2043.6975 | 50.7608 | 2.1304 | 37.9356 | 1014.3013 | 0.23303 | 3.8853 | 58.1364 | 1159.8712 | 0.17002
2044.2797 | 52.817 | 1.8608 | 37.98 | 1232.2455 | 0.45479 | 3.3938 | 58.2044 | 1409.0942 | 0.33182
2044.862 | 50.994 | 2.2849 | 50.4075 | 1388.1296 | 0.50301 | 4.1672 | 77.2497 | 1587.3505 | 0.367
2045.4442 | 50.9928 | 2.0325 | 31.8205 | 992.867 | 0.37331 | 3.7068 | 48.765 | 1135.3608 | 0.27237
2046.0265 | 52.1998 | 2.8007 | 45.8083 | 1274.8435 | 0.64784 | 5.1079 | 70.2014 | 1457.8058 | 0.47267
2046.6087 | 58.9175 | 1.9879 | 34.8364 | 1138.1707 | 0.6403 | 3.6254 | 53.3868 | 1301.518 | 0.46717
2047.191 | 54.2095 | 1.8481 | 41.97 | 1101.7648 | 0.076798 | 3.3706 | 64.3192 | 1259.8873 | 0.056032
2047.7732 | 54.0733 | 1.8107 | 42.0256 | 1391.5017 | 0.45323 | 3.3023 | 64.4043 | 1591.2065 | 0.33068
2048.3555 | 55.3304 | 1.5812 | 46.3134 | 1134.2039 | 0.45864 | 2.8838 | 70.9753 | 1296.982 | 0.33463
2048.9377 | 51.6158 | 1.7188 | 37.6698 | 1239.7115 | 0.42138 | 3.1348 | 57.7291 | 1417.6318 | 0.30744
2049.52 | 58.464 | 2.665 | 48.9739 | 1647.5677 | 0.85467 | 4.8603 | 75.0526 | 1884.0224 | 0.62357
2050.1022 | 56.2657 | 1.6796 | 54.5518 | 1346.7154 | 0.46964 | 3.0633 | 83.6007 | 1539.9926 | 0.34265
2050.6845 | 56.7067 | 1.8663 | 46.1817 | 1317.9464 | 0.087613 | 3.4037 | 70.7736 | 1507.0947 | 0.063923
2051.2667 | 47.9126 | 1.9154 | 46.0963 | 1329.3743 | 0.55326 | 3.4933 | 70.6427 | 1520.1627 | 0.40366
2051.849 | 60.0857 | 2.2435 | 54.1477 | 1271.1377 | 0.68842 | 4.0917 | 82.9814 | 1453.5682 | 0.50228
2052.4312 | 55.5053 | 1.6788 | 50.0243 | 1227.9747 | 0.58872 | 3.0618 | 76.6624 | 1404.2106 | 0.42954
2053.0135 | 49.2564 | 1.8736 | 42.6575 | 1145.9496 | 0.32067 | 3.417 | 65.3728 | 1310.4134 | 0.23396
2053.5957 | 57.5146 | 1.951 | 53.5879 | 1144.2691 | 0.36404 | 3.5581 | 82.1236 | 1308.4917 | 0.26561
2054.178 | 58.9333 | 1.5344 | 45.1988 | 1201.1349 | 0.9804 | 2.7984 | 69.2673 | 1373.5187 | 0.71531
2054.7602 | 56.5612 | 1.4764 | 45.8662 | 1465.6509 | 0.46754 | 2.6927 | 70.29 | 1675.9974 | 0.34112
2055.3425 | 65.2615 | 1.7375 | 53.8929 | 1329.9575 | 0.50398 | 3.1689 | 82.591 | 1520.8297 | 0.36771
2055.9247 | 55.0718 | 1.3276 | 44.4526 | 1038.2523 | 0.24681 | 2.4212 | 68.1238 | 1187.2596 | 0.18008
2056.507 | 50.7403 | 1.3109 | 45.668 | 1278.9522 | 0.58158 | 2.3908 | 69.9863 | 1462.5042 | 0.42432
2057.0892 | 59.5686 | 1.4279 | 48.2937 | 1342.6151 | 0.26814 | 2.6041 | 74.0101 | 1535.3038 | 0.19564
2057.6715 | 64.3889 | 1.4608 | 50.6401 | 1330.9497 | 0.27433 | 2.6642 | 77.606 | 1521.9642 | 0.20015
2058.2537 | 62.6865 | 1.3425 | 54.2706 | 1322.5584 | 0.09826 | 2.4485 | 83.1699 | 1512.3686 | 0.071691
2058.836 | 58.2914 | 1.3253 | 48.3703 | 1246.4093 | 0.47271 | 2.4171 | 74.1276 | 1425.2908 | 0.3449
2059.4182 | 51.5725 | 1.151 | 46.64 | 1158.9481 | 0.44091 | 2.0992 | 71.4759 | 1325.2773 | 0.32169
2060.0005 | 60.4281 | 1.2471 | 54.4783 | 1467.8321 | 0.49609 | 2.2745 | 83.4881 | 1678.4917 | 0.36195
2060.5827 | 56.3734 | 1.5499 | 47.4573 | 1311.1478 | 0.71327 | 2.8267 | 72.7284 | 1499.3204 | 0.52041
2061.165 | 62.7954 | 1.5363 | 54.4762 | 1298.9231 | 0.18632 | 2.8019 | 83.4848 | 1485.3412 | 0.13594
2061.7472 | 64.6134 | 1.2821 | 43.5101 | 1366.4231 | 0.89512 | 2.3383 | 66.6794 | 1562.5286 | 0.65308
2062.3295 | 58.5127 | 1.3657 | 43.6072 | 1120.4701 | 0.41149 | 2.4907 | 66.8281 | 1281.2771 | 0.30023
2062.9117 | 53.9932 | 1.3791 | 47.7418 | 1129.5979 | 0.68541 | 2.5152 | 73.1645 | 1291.7149 | 0.50008
2063.494 | 51.444 | 1.5649 | 46.4731 | 1124.1442 | 0.16 | 2.854 | 71.2202 | 1285.4785 | 0.11674
2064.0762 | 49.2913 | 1.6787 | 37.3189 | 1201.5237 | 0.24011 | 3.0616 | 57.1913 | 1373.9634 | 0.17519
2064.6585 | 61.6865 | 1.7654 | 48.1737 | 1227.2452 | 0.39141 | 3.2197 | 73.8263 | 1403.3763 | 0.28558
2065.2407 | 54.215 | 1.6401 | 44.0978 | 1297.3836 | 0.3309 | 2.9912 | 67.5799 | 1483.5808 | 0.24143
2065.823 | 59.1374 | 1.8457 | 48.07 | 1254.6983 | 0.33929 | 3.3662 | 73.6675 | 1434.7694 | 0.24755
2066.4052 | 60.3065 | 1.9345 | 44.0872 | 1162.1583 | 0.89374 | 3.5281 | 67.5637 | 1328.9483 | 0.65208
2066.9875 | 61.4978 | 1.4307 | 46.3945 | 1225.6581 | 0.0072051 | 2.6094 | 71.0997 | 1401.5614 | 0.0052569
2067.5697 | 60.6626 | 1.5771 | 46.5761 | 1457.9438 | 0.77371 | 2.8764 | 71.3779 | 1667.1842 | 0.5645
2068.152 | 56.2826 | 1.7649 | 45.8059 | 1158.0132 | 0.55614 | 3.2188 | 70.1977 | 1324.2083 | 0.40576
2068.7342 | 54.2337 | 1.615 | 42.9476 | 1226.156 | 0.66343 | 2.9454 | 65.8172 | 1402.1308 | 0.48404
2069.3165 | 59.4457 | 1.667 | 47.6153 | 1245.3618 | 0.51333 | 3.0402 | 72.9705 | 1424.093 | 0.37453
2069.8987 | 59.1002 | 1.403 | 38.1968 | 1095.5649 | 0.82696 | 2.5588 | 58.5367 | 1252.7976 | 0.60336
2070.481 | 54.4939 | 1.728 | 44.8417 | 1526.0595 | 0.7794 | 3.1516 | 68.72 | 1745.0757 | 0.56866
2071.0632 | 50.4189 | 1.3921 | 38.2278 | 1052.6381 | 0.14352 | 2.5389 | 58.5843 | 1203.7101 | 0.10472
2071.6455 | 61.0181 | 1.7085 | 45.9378 | 1291.0725 | 0.25828 | 3.116 | 70.3997 | 1476.3639 | 0.18844
2072.2277 | 54.588 | 1.6421 | 39.2196 | 1325.3748 | 0.25028 | 2.9949 | 60.1041 | 1515.5893 | 0.1826
2072.81 | 57.0472 | 1.7255 | 50.5807 | 1490.3771 | 0.47816 | 3.1469 | 77.5151 | 1704.2723 | 0.34887
2073.3922 | 57.8027 | 1.2394 | 40.8128 | 1224.0362 | 0.33792 | 2.2604 | 62.5457 | 1399.7068 | 0.24655
2073.9745 | 50.8331 | 1.3977 | 34.1204 | 1093.2443 | 0.42 | 2.5492 | 52.2896 | 1250.144 | 0.30644
2074.5567 | 50.4129 | 1.3245 | 36.9235 | 1053.215 | 0.29346 | 2.4156 | 56.5854 | 1204.3697 | 0.21411
2075.139 | 57.3252 | 1.6199 | 45.6686 | 1333.2412 | 0.59192 | 2.9544 | 69.9872 | 1524.5846 | 0.43187
2075.7212 | 56.9469 | 1.2174 | 40.5266 | 1319.8778 | 0.15524 | 2.2202 | 62.1071 | 1509.3033 | 0.11327
2076.3035 | 54.0382 | 1.8057 | 44.7146 | 1297.5477 | 0.74808 | 3.2932 | 68.5253 | 1483.7685 | 0.54581
2076.8857 | 61.2209 | 1.2183 | 47.2149 | 1425.6982 | 0.45544 | 2.2218 | 72.357 | 1630.3108 | 0.33229
2077.468 | 53.4778 | 1.4215 | 39.0214 | 1199.5053 | 0.39392 | 2.5925 | 59.8004 | 1371.6553 | 0.2874
2078.0502 | 55.837 | 1.2911 | 39.6055 | 1201.707 | 0.3408 | 2.3547 | 60.6954 | 1374.173 | 0.24865
2078.6325 | 54.8776 | 1.3148 | 42.1771 | 1330.4408 | 0.71802 | 2.398 | 64.6365 | 1521.3823 | 0.52388
2079.2147 | 62.9677 | 1.6213 | 43.8703 | 1186.0323 | 0.2471 | 2.9569 | 67.2313 | 1356.2487 | 0.18029
2079.797 | 54.7871 | 1.3795 | 37.3024 | 1317.7384 | 0.4942 | 2.5159 | 57.166 | 1506.8568 | 0.36057
2080.3792 | 57.2139 | 1.6383 | 41.61 | 1209.3623 | 0.50038 | 2.988 | 63.7675 | 1382.927 | 0.36508
2080.9615 | 50.2844 | 1.3527 | 38.8153 | 1164.5469 | 0.34249 | 2.467 | 59.4846 | 1331.6797 | 0.24989
2081.5437 | 53.8084 | 1.5508 | 43.5595 | 1234.0822 | 0.2746 | 2.8284 | 66.7551 | 1411.1946 | 0.20035
2082.126 | 55.3205 | 1.2536 | 37.088 | 1232.2357 | 0.34946 | 2.2862 | 56.8374 | 1409.083 | 0.25497
2082.7082 | 51.0831 | 1.2237 | 36.1169 | 1196.7199 | 0.60449 | 2.2317 | 55.3492 | 1368.4701 | 0.44104
2083.2905 | 47.339 | 1.1245 | 37.8437 | 1317.4891 | 0.43612 | 2.0508 | 57.9956 | 1506.5718 | 0.3182
2083.8727 | 58.5703 | 1.2259 | 42.055 | 1170.111 | 0.53839 | 2.2358 | 64.4494 | 1338.0424 | 0.39281
2084.455 | 53.3527 | 1.3931 | 35.6256 | 1118.0858 | 0.84287 | 2.5407 | 54.5964 | 1278.5506 | 0.61497
2085.0372 | 52.1946 | 1.0866 | 40.8318 | 1167.0495 | 0.082468 | 1.9817 | 62.5748 | 1334.5415 | 0.060169
2085.6195 | 56.5049 | 1.2331 | 36.9563 | 1066.5637 | 0.3122 | 2.2488 | 56.6356 | 1219.6342 | 0.22778
2086.2017 | 56.4132 | 1.3689 | 38.0879 | 1164.5074 | 0.50442 | 2.4965 | 58.3698 | 1331.6345 | 0.36803
2086.784 | 55.0765 | 1.5412 | 45.3023 | 1380.396 | 0.56315 | 2.8108 | 69.4259 | 1578.507 | 0.41088
2087.3662 | 52.3696 | 1.1579 | 34.2652 | 1184.2695 | 0.23397 | 2.1117 | 52.5115 | 1354.2328 | 0.17071
2087.9485 | 48.3775 | 1.4207 | 37.3722 | 1190.1947 | 0.0072051 | 2.591 | 57.273 | 1361.0084 | 0.0052569
2088.5307 | 48.6277 | 1.4184 | 47.951 | 1274.4928 | 0.28852 | 2.5868 | 73.4851 | 1457.4048 | 0.2105
2089.113 | 54.8581 | 1.3012 | 37.123 | 1210.171 | 0.69967 | 2.3731 | 56.891 | 1383.8517 | 0.51049
2089.6952 | 64.7256 | 1.4397 | 37.3664 | 1355.1288 | 0.5305 | 2.6256 | 57.2641 | 1549.6134 | 0.38706
2090.2775 | 54.6402 | 1.1032 | 34.5706 | 1100.8395 | 0.19721 | 2.0119 | 52.9795 | 1258.8292 | 0.14389
2090.8597 | 54.4544 | 1.5036 | 41.937 | 1388.0535 | 0.78528 | 2.7422 | 64.2685 | 1587.2634 | 0.57295
2091.442 | 53.4516 | 1.5739 | 38.7237 | 1254.8884 | 0.78886 | 2.8705 | 59.3441 | 1434.9868 | 0.57556
2092.0242 | 50.9652 | 1.2734 | 43.1477 | 1363.8293 | 0.49415 | 2.3223 | 66.124 | 1559.5626 | 0.36054
2092.6065 | 60.2547 | 1.5977 | 40.251 | 1500.456 | 0.5222 | 2.9139 | 61.6847 | 1715.7976 | 0.381
2093.1887 | 51.6432 | 1.318 | 35.3737 | 1476.9127 | 0.22901 | 2.4037 | 54.2102 | 1688.8755 | 0.16709
2093.771 | 57.5946 | 1.7095 | 39.9615 | 1478.1488 | 0.24451 | 3.1177 | 61.241 | 1690.289 | 0.1784
2094.3532 | 52.21 | 1.4715 | 33.7217 | 1318.2833 | 0.0072051 | 2.6836 | 51.6786 | 1507.48 | 0.0052569
2094.9355 | 60.5737 | 1.2624 | 35.5888 | 1403.6466 | 0.40388 | 2.3023 | 54.5399 | 1605.0944 | 0.29467
2095.5177 | 47.5056 | 1.4339 | 38.4858 | 1391.9084 | 0.49882 | 2.6152 | 58.9796 | 1591.6715 | 0.36395
2096.1 | 45.8244 | 1.6176 | 31.3774 | 1373.2212 | 0.20744 | 2.9502 | 48.0859 | 1570.3024 | 0.15135
2096.6822 | 55.7605 | 1.699 | 37.4387 | 1449.7399 | 0.68366 | 3.0987 | 57.375 | 1657.8029 | 0.4988
2097.2645 | 59.2623 | 1.3228 | 37.1551 | 1436.3527 | 0.31261 | 2.4125 | 56.9402 | 1642.4944 | 0.22808
2097.8467 | 50.6729 | 1.4958 | 33.0854 | 1622.8647 | 0.29697 | 2.7281 | 50.7035 | 1855.7741 | 0.21667
2098.429 | 59.4675 | 1.6938 | 38.9411 | 1347.3099 | 0.94293 | 3.0891 | 59.6773 | 1540.6724 | 0.68797
2099.0112 | 55.9172 | 1.4602 | 36.9055 | 1397.1708 | 0.15054 | 2.6631 | 56.5578 | 1597.6892 | 0.10984
2099.5935 | 44.2659 | 1.4971 | 37.2186 | 1479.0303 | 0.45724 | 2.7304 | 57.0376 | 1691.297 | 0.33361
2100.1757 | 46.0918 | 1.2135 | 37.3403 | 1359.0098 | 0.38823 | 2.2131 | 57.2241 | 1554.0514 | 0.28326
2100.758 | 59.8787 | 1.6326 | 37.2132 | 1329.5693 | 0.40216 | 2.9774 | 57.0292 | 1520.3857 | 0.29342
2101.3402 | 50.687 | 1.5286 | 37.1513 | 1271.4203 | 0.59827 | 2.7878 | 56.9344 | 1453.8914 | 0.4365
2101.9225 | 48.7216 | 1.2446 | 41.4412 | 1328.109 | 0.075031 | 2.2699 | 63.5088 | 1518.7158 | 0.054744
2102.5047 | 55.8405 | 1.5987 | 38.823 | 1646.0812 | 1.0021 | 2.9156 | 59.4963 | 1882.3226 | 0.73115
2103.087 | 51.0481 | 1.8129 | 29.7836 | 1469.696 | 0.60891 | 3.3064 | 45.6434 | 1680.623 | 0.44427
2103.6692 | 51.3343 | 1.4905 | 36.5879 | 1426.7816 | 0.39541 | 2.7184 | 56.071 | 1631.5497 | 0.28849
2104.2515 | 54.6342 | 1.4806 | 36.012 | 1274.0215 | 0.45219 | 2.7003 | 55.1885 | 1456.8658 | 0.32992
2104.8337 | 53.6844 | 1.4844 | 35.0691 | 1515.0997 | 0.64721 | 2.7073 | 53.7435 | 1732.543 | 0.47221
2105.416 | 56.9213 | 1.5901 | 35.8114 | 1460.803 | 0.25056 | 2.9 | 54.8811 | 1670.4537 | 0.18281
2105.9982 | 59.2573 | 1.4829 | 34.1873 | 1400.7104 | 0.51636 | 2.7045 | 52.3922 | 1601.7368 | 0.37674
2106.5805 | 50.8123 | 1.4826 | 32.1708 | 1334.1167 | 0.086009 | 2.704 | 49.3018 | 1525.5858 | 0.062753
2107.1627 | 53.8617 | 1.1045 | 37.4635 | 1256.4755 | 0.24154 | 2.0143 | 57.413 | 1436.8017 | 0.17623
2107.745 | 57.1717 | 1.4993 | 34.6509 | 1574.6088 | 0.28156 | 2.7344 | 53.1025 | 1800.5927 | 0.20543
2108.3272 | 50.3726 | 1.1337 | 34.1935 | 1360.5878 | 0.53452 | 2.0676 | 52.4016 | 1555.8559 | 0.38999
2108.9095 | 53.9617 | 1.1924 | 35.6767 | 1441.2806 | 0.74084 | 2.1747 | 54.6746 | 1648.1296 | 0.54053
2109.4917 | 50.7979 | 1.1087 | 28.6482 | 1498.778 | 0.48022 | 2.022 | 43.9034 | 1713.8788 | 0.35037
2110.074 | 41.7117 | 1.2844 | 25.3678 | 1029.5971 | 0.32149 | 2.3424 | 38.8762 | 1177.3623 | 0.23457
2110.6562 | 50.5669 | 1.2166 | 28.6868 | 1377.8477 | 0.24061 | 2.2188 | 43.9626 | 1575.5929 | 0.17555
2111.2385 | 60.0862 | 1.2852 | 33.91 | 1657.6239 | 0.48858 | 2.3439 | 51.9671 | 1895.5219 | 0.35647
2111.8207 | 49.1305 | 1.5106 | 37.9879 | 1427.9228 | 0.477 | 2.7551 | 58.2166 | 1632.8547 | 0.34803
2112.403 | 49.6956 | 1.2271 | 31.7045 | 1271.897 | 0.69327 | 2.238 | 48.5873 | 1454.4364 | 0.50582
2112.9852 | 38.7075 | 0.87649 | 31.0852 | 1118.4484 | 0.63326 | 1.5985 | 47.6381 | 1278.9653 | 0.46203
2113.5675 | 45.1565 | 1.2105 | 36.2894 | 1473.4355 | 0.48489 | 2.2076 | 55.6136 | 1684.8992 | 0.35378
2114.1497 | 53.3735 | 1.1471 | 30.9706 | 1266.0893 | 0.53052 | 2.092 | 47.4625 | 1447.7953 | 0.38707
2114.732 | 48.2617 | 0.92614 | 27.2267 | 1264.53 | 0.29837 | 1.6891 | 41.725 | 1446.0121 | 0.21769
2115.3142 | 44.2671 | 1.1591 | 32.4659 | 1248.1895 | 0.47101 | 2.114 | 49.7541 | 1427.3265 | 0.34366
2115.8965 | 48.4506 | 1.3645 | 31.9933 | 1241.3642 | 0.62794 | 2.4885 | 49.0298 | 1419.5217 | 0.45815
2116.4787 | 50.2583 | 1.0587 | 30.2039 | 1218.7115 | 0.36503 | 1.9308 | 46.2875 | 1393.6178 | 0.26633
2117.061 | 49.7085 | 1.0908 | 33.358 | 1416.7114 | 0.6023 | 1.9894 | 51.1213 | 1620.0342 | 0.43945
2117.6432 | 51.8952 | 0.98055 | 34.3314 | 1252.6073 | 0.49351 | 1.7883 | 52.6129 | 1432.3783 | 0.36007
2118.2255 | 52.4189 | 1.2493 | 34.5431 | 1268.6026 | 0.67481 | 2.2784 | 52.9373 | 1450.6693 | 0.49235
2118.8077 | 49.4097 | 1.1446 | 27.7013 | 1284.6551 | 0.21938 | 2.0875 | 42.4523 | 1469.0255 | 0.16006
2119.39 | 55.764 | 1.1624 | 34.8669 | 1389.0364 | 0.33927 | 2.1199 | 53.4336 | 1588.3874 | 0.24754
2119.9722 | 42.1058 | 1.1624 | 34.8984 | 1147.2673 | 0.21187 | 2.1199 | 53.4819 | 1311.9201 | 0.15458
2120.5545 | 50.352 | 1.1636 | 31.121 | 1467.786 | 0.46114 | 2.1221 | 47.6931 | 1678.4389 | 0.33645
2121.1367 | 52.6184 | 0.95968 | 42.0217 | 1506.6458 | 0.67152 | 1.7502 | 64.3983 | 1722.8758 | 0.48994
2121.719 | 51.5249 | 0.99455 | 32.4667 | 1341.5849 | 0.48108 | 1.8138 | 49.7553 | 1534.1258 | 0.351
2122.3012 | 56.3864 | 0.85514 | 37.2211 | 1278.5806 | 0.46832 | 1.5596 | 57.0415 | 1462.0793 | 0.34169
2122.8835 | 52.1007 | 1.3215 | 33.7017 | 1417.2362 | 0.46014 | 2.4101 | 51.6479 | 1620.6343 | 0.33572
2123.4657 | 56.2494 | 1.1771 | 37.9323 | 1452.0971 | 0.35184 | 2.1468 | 58.1314 | 1660.4984 | 0.25671
2124.048 | 54.2636 | 1.4413 | 34.4388 | 1455.5491 | 0.74611 | 2.6285 | 52.7775 | 1664.4458 | 0.54437
2124.6302 | 48.2338 | 1.0357 | 36.9458 | 1196.1504 | 0.3023 | 1.8889 | 56.6195 | 1367.8188 | 0.22056
2125.2125 | 50.1378 | 1.0235 | 28.5224 | 1157.8534 | 0.13614 | 1.8667 | 43.7106 | 1324.0255 | 0.099327
2125.7947 | 48.3297 | 1.4071 | 25.8429 | 1232.4427 | 0.28622 | 2.5662 | 39.6044 | 1409.3197 | 0.20883
2126.377 | 52.1761 | 1.0844 | 32.1419 | 1252.6055 | 0.4926 | 1.9777 | 49.2576 | 1432.3762 | 0.35941
2126.9592 | 54.5902 | 0.98794 | 36.285 | 1361.6816 | 0.51103 | 1.8018 | 55.6068 | 1557.1067 | 0.37285
2127.5415 | 52.837 | 1.3611 | 28.0052 | 1206.1458 | 0.5583 | 2.4824 | 42.918 | 1379.2488 | 0.40734
2128.1237 | 56.7302 | 0.90645 | 37.545 | 1265.4582 | 0.75622 | 1.6532 | 57.5378 | 1447.0735 | 0.55175
2128.706 | 44.5429 | 0.99312 | 31.0766 | 1095.6212 | 0.52013 | 1.8112 | 47.6249 | 1252.8619 | 0.37949
2129.2882 | 46.8107 | 1.0318 | 31.9617 | 1275.3665 | 0.64088 | 1.8819 | 48.9814 | 1458.4039 | 0.46759
2129.8705 | 53.6102 | 1.2066 | 31.565 | 1393.9622 | 0.51666 | 2.2007 | 48.3734 | 1594.0201 | 0.37696
2130.4527 | 55.0342 | 1.4151 | 33.6337 | 1525.6069 | 0.66869 | 2.5808 | 51.5437 | 1744.5581 | 0.48788
2131.035 | 61.5109 | 0.91129 | 31.7481 | 1302.0503 | 0.5655 | 1.662 | 48.654 | 1488.9173 | 0.41259
2131.6172 | 60.0975 | 1.2974 | 33.954 | 1322.5617 | 0.86355 | 2.3661 | 52.0346 | 1512.3724 | 0.63006
2132.1995 | 55.0737 | 0.86134 | 28.4835 | 1401.9826 | 0.079014 | 1.5709 | 43.6511 | 1603.1916 | 0.057649
2132.7817 | 51.8463 | 1.6966 | 27.4566 | 1219.1582 | 0.40508 | 3.0942 | 42.0773 | 1394.1286 | 0.29555
2133.364 | 53.7321 | 1.2686 | 35.1609 | 1359.0079 | 0.25635 | 2.3137 | 53.8842 | 1554.0493 | 0.18703
2133.9462 | 54.5043 | 1.326 | 31.2737 | 1451.5475 | 0.34272 | 2.4183 | 47.9269 | 1659.8699 | 0.25005
2134.5285 | 52.2967 | 1.3881 | 32.8294 | 1405.3975 | 0.43957 | 2.5316 | 50.3111 | 1607.0966 | 0.32072
2135.1107 | 53.0748 | 1.3763 | 31.5934 | 1369.5721 | 0.26933 | 2.51 | 48.417 | 1566.1297 | 0.1965
2135.693 | 52.4761 | 0.92036 | 24.0001 | 1338.5291 | 0.57969 | 1.6785 | 36.7802 | 1530.6314 | 0.42295
2136.2752 | 53.4218 | 1.3253 | 25.8575 | 1294.8171 | 0.34614 | 2.4171 | 39.6266 | 1480.6459 | 0.25255
2136.8575 | 53.6496 | 1.0226 | 29.0792 | 1097.1232 | 0.33823 | 1.8651 | 44.564 | 1254.5796 | 0.24678
2137.4397 | 58.7666 | 1.1988 | 29.1384 | 1251.8184 | 0.33798 | 2.1863 | 44.6547 | 1431.4762 | 0.24659
2138.022 | 54.6321 | 1.2212 | 33.2256 | 1577.5282 | 0.67432 | 2.2273 | 50.9183 | 1803.9311 | 0.49199
2138.6042 | 67.9619 | 1.2401 | 38.3493 | 1356.781 | 0.69243 | 2.2617 | 58.7703 | 1551.5027 | 0.5052
2139.1865 | 50.7866 | 1.1802 | 31.4127 | 1345.3629 | 0.47791 | 2.1525 | 48.14 | 1538.4459 | 0.34869
2139.7687 | 46.4906 | 0.8495 | 23.2505 | 1356.4585 | 0.45849 | 1.5493 | 35.6315 | 1551.1339 | 0.33452
2140.351 | 64.8155 | 1.2479 | 32.7116 | 1201.9982 | 0.45554 | 2.2758 | 50.1305 | 1374.5059 | 0.33237
2140.9332 | 51.5596 | 1.3 | 26.2149 | 1139.7312 | 0.21582 | 2.371 | 40.1744 | 1303.3025 | 0.15746
2141.5155 | 59.35 | 1.4037 | 32.0482 | 1511.7513 | 0.77721 | 2.5601 | 49.1139 | 1728.714 | 0.56706
2142.0977 | 65.7928 | 1.1804 | 28.2825 | 1171.5134 | 0.31158 | 2.1528 | 43.343 | 1339.646 | 0.22733
2142.68 | 56.7491 | 1.3421 | 37.0114 | 1588.9549 | 0.51546 | 2.4477 | 56.7201 | 1816.9976 | 0.37608
2143.2622 | 47.7369 | 1.3775 | 27.6226 | 1118.0599 | 0.29724 | 2.5122 | 42.3316 | 1278.521 | 0.21687
2143.8445 | 65.4389 | 0.93902 | 40.0156 | 1361.8646 | 0.54635 | 1.7126 | 61.324 | 1557.316 | 0.39862
2144.4267 | 53.3704 | 1.2087 | 22.8687 | 1177.3906 | 0.5102 | 2.2043 | 35.0463 | 1346.3667 | 0.37225
2145.009 | 59.2462 | 1.1282 | 25.9313 | 1434.4634 | 0.72799 | 2.0576 | 39.7398 | 1640.334 | 0.53115
2145.5912 | 60.4623 | 1.1671 | 31.665 | 1434.1663 | 0.29314 | 2.1286 | 48.5267 | 1639.9943 | 0.21387
2146.1735 | 58.234 | 1.1589 | 30.0998 | 1453.5735 | 0.48506 | 2.1135 | 46.128 | 1662.1866 | 0.35391
2146.7557 | 55.9845 | 1.4226 | 37.0109 | 1343.5179 | 0.68719 | 2.5946 | 56.7193 | 1536.3362 | 0.50138
2147.338 | 66.5555 | 1.0678 | 34.5522 | 1123.8218 | 0.32704 | 1.9475 | 52.9513 | 1285.1098 | 0.23861
2147.9202 | 60.0913 | 1.1034 | 31.7963 | 1250.4384 | 0.22297 | 2.0124 | 48.7279 | 1429.8981 | 0.16268
2148.5025 | 59.3906 | 1.505 | 28.7925 | 1499.4939 | 0.37344 | 2.7449 | 44.1245 | 1714.6975 | 0.27247
2149.0847 | 65.3837 | 1.1284 | 37.471 | 1380.0933 | 0.47955 | 2.0579 | 57.4244 | 1578.1608 | 0.34988
2149.667 | 62.1661 | 0.90891 | 32.9657 | 1629.4394 | 0.40973 | 1.6576 | 50.52 | 1863.2924 | 0.29894
2150.2492 | 50.4612 | 1.2274 | 25.8976 | 1084.3342 | 0.4666 | 2.2385 | 39.6881 | 1239.9551 | 0.34044
2150.8315 | 56.6706 | 0.74969 | 31.4805 | 1136.6393 | 0.81675 | 1.3673 | 48.2439 | 1299.7669 | 0.5959
2151.4137 | 50.5039 | 1.0426 | 27.4074 | 1293.9562 | 0.56648 | 1.9014 | 42.0019 | 1479.6615 | 0.41331
2151.996 | 48.1877 | 1.2399 | 29.4691 | 1337.6303 | 0.59893 | 2.2613 | 45.1615 | 1529.6036 | 0.43698
2152.5782 | 79.6891 | 1.034 | 30.2768 | 1147.3562 | 0.18009 | 1.8858 | 46.3993 | 1312.0218 | 0.13139
2153.1605 | 68.3709 | 1.0427 | 33.5888 | 1387.2931 | 0.34035 | 1.9017 | 51.4749 | 1586.3939 | 0.24832
2153.7427 | 48.0133 | 1.5382 | 26.8434 | 1290.2898 | 0.43011 | 2.8054 | 41.1376 | 1475.4689 | 0.31381
2154.325 | 62.2518 | 1.0722 | 36.6947 | 1329.4885 | 0.59595 | 1.9555 | 56.2347 | 1520.2933 | 0.43481
2154.9072 | 58.1439 | 0.83352 | 30.4228 | 1243.2116 | 0.41699 | 1.5202 | 46.623 | 1421.6341 | 0.30424
2155.4895 | 55.4276 | 1.2712 | 29.5126 | 1495.7873 | 0.30685 | 2.3184 | 45.2281 | 1710.4589 | 0.22388
2156.0717 | 66.3461 | 0.95499 | 30.31 | 1051.5572 | 0.1687 | 1.7417 | 46.4501 | 1202.474 | 0.12308
2156.654 | 62.2687 | 1.0983 | 33.2146 | 1450.0755 | 0.34929 | 2.003 | 50.9015 | 1658.1866 | 0.25485
2157.2362 | 49.328 | 0.84968 | 29.2793 | 949.1851 | 0.30107 | 1.5496 | 44.8706 | 1085.4097 | 0.21966
2157.8185 | 60.854 | 0.67723 | 31.6974 | 1130.4066 | 0.82442 | 1.2351 | 48.5763 | 1292.6397 | 0.60151
2158.4007 | 63.456 | 0.89992 | 29.3273 | 1192.5681 | 0.39883 | 1.6413 | 44.9442 | 1363.7224 | 0.29099
2158.983 | 57.8183 | 1.0935 | 28.2017 | 1420.6929 | 0.67893 | 1.9943 | 43.2191 | 1624.5871 | 0.49535
2159.5652 | 63.7571 | 1.0323 | 34.28 | 1304.9527 | 0.3879 | 1.8826 | 52.5342 | 1492.2362 | 0.28302
2160.1475 | 59.0966 | 0.94337 | 27.0694 | 1056.7308 | 0.24693 | 1.7205 | 41.4839 | 1208.3901 | 0.18017
2160.7297 | 59.3574 | 1.1932 | 21.3404 | 1280.1945 | 0.97091 | 2.1761 | 32.7042 | 1463.9248 | 0.70839
2161.312 | 61.0271 | 1.291 | 29.7446 | 1203.7199 | 0.17743 | 2.3545 | 45.5837 | 1376.4747 | 0.12945
2161.8942 | 58.2291 | 1.1494 | 30.6837 | 1276.7724 | 0.45142 | 2.0962 | 47.0229 | 1460.0115 | 0.32936
2162.4765 | 57.1759 | 1.2327 | 21.3207 | 1176.4549 | 0.58893 | 2.2483 | 32.674 | 1345.2968 | 0.42969
2163.0587 | 66.8276 | 1.3677 | 30.3063 | 1255.8922 | 0.35349 | 2.4944 | 46.4445 | 1436.1346 | 0.25791
2163.641 | 53.5416 | 1.1206 | 26.1317 | 1175.5764 | 0.42925 | 2.0437 | 40.0468 | 1344.2922 | 0.31319
2164.2232 | 46.8421 | 1.2658 | 20.8085 | 909.5645 | 0.078616 | 2.3085 | 31.889 | 1040.1028 | 0.057359
2164.8055 | 62.237 | 1.3043 | 30.4163 | 1215.5372 | 0.098994 | 2.3788 | 46.613 | 1389.9881 | 0.072227
2165.3877 | 62.9352 | 1.3337 | 28.8612 | 1106.786 | 0.43567 | 2.4324 | 44.2299 | 1265.6291 | 0.31787
2165.97 | 56.5344 | 1.3336 | 30.1474 | 1499.324 | 0.51221 | 2.4322 | 46.201 | 1714.5032 | 0.37371
2166.5522 | 66.2962 | 1.664 | 33.1858 | 1449.5341 | 0.30631 | 3.0348 | 50.8573 | 1657.5675 | 0.22348
2167.1345 | 54.8027 | 1.0894 | 29.9727 | 1221.0093 | 0.44472 | 1.9868 | 45.9333 | 1396.2454 | 0.32447
2167.7167 | 48.0602 | 1.065 | 27.8868 | 1137.6272 | 0.080832 | 1.9423 | 42.7366 | 1300.8966 | 0.058975
2168.299 | 64.7853 | 1.3193 | 27.7931 | 1281.4436 | 0.3806 | 2.4062 | 42.5929 | 1465.3531 | 0.27769
2168.8812 | 61.8636 | 1.2162 | 30.3997 | 1322.6562 | 0.34682 | 2.218 | 46.5877 | 1512.4804 | 0.25304
2169.4635 | 58.5741 | 1.3108 | 24.0515 | 1089.2623 | 0.35687 | 2.3906 | 36.859 | 1245.5905 | 0.26037
2170.0457 | 65.3215 | 1.2404 | 26.0145 | 1373.7195 | 0.58482 | 2.2622 | 39.8673 | 1570.8722 | 0.42669
2170.628 | 60.6195 | 1.3437 | 31.436 | 1151.8878 | 0.52695 | 2.4507 | 48.1757 | 1317.2039 | 0.38447
2171.2102 | 54.6889 | 0.95791 | 26.5763 | 1219.0784 | 0.084112 | 1.747 | 40.7282 | 1394.0375 | 0.061369
2171.7925 | 68.3659 | 1.3549 | 26.9152 | 1269.2786 | 0.52579 | 2.471 | 41.2477 | 1451.4423 | 0.38362
2172.3747 | 54.6151 | 1.2149 | 29.4474 | 1093.8162 | 0.4284 | 2.2157 | 45.1282 | 1250.7979 | 0.31256
2172.957 | 56.7111 | 1.3232 | 21.8432 | 1007.9677 | 0.39487 | 2.4133 | 33.4748 | 1152.6287 | 0.2881
2173.5392 | 56.912 | 1.2793 | 31.7849 | 1201.6569 | 0.42233 | 2.3331 | 48.7105 | 1374.1157 | 0.30814
2174.1215 | 71.8116 | 1.2523 | 27.1664 | 1096.8893 | 0.3491 | 2.2839 | 41.6326 | 1254.312 | 0.2547
2174.7037 | 51.6353 | 1.4699 | 23.7699 | 1172.038 | 0.71482 | 2.6807 | 36.4274 | 1340.246 | 0.52154
2175.286 | 65.349 | 1.0382 | 27.7452 | 1266.1291 | 0.46011 | 1.8934 | 42.5195 | 1447.8407 | 0.3357
2175.8682 | 63.5045 | 1.4418 | 31.1327 | 1337.3295 | 0.38465 | 2.6295 | 47.711 | 1529.2597 | 0.28065
2176.4505 | 52.5519 | 1.3231 | 20.5071 | 1038.0321 | 0.29847 | 2.413 | 31.4271 | 1187.0079 | 0.21776
2177.0327 | 56.5689 | 1.6417 | 32.3606 | 1558.5091 | 0.98099 | 2.9941 | 49.5928 | 1782.1824 | 0.71574
2177.615 | 58.9976 | 0.94096 | 27.7501 | 1377.3562 | 0.76618 | 1.7161 | 42.5271 | 1575.0309 | 0.55901
2178.1972 | 55.7624 | 1.1956 | 23.3916 | 1202.2587 | 0.2416 | 2.1806 | 35.8476 | 1374.8038 | 0.17627
2178.7795 | 59.0265 | 1.2874 | 32.6433 | 1169.5887 | 0.46452 | 2.348 | 50.0259 | 1337.4451 | 0.33892
2179.3617 | 61.528 | 0.99109 | 26.6477 | 1066.5566 | 0.56682 | 1.8075 | 40.8377 | 1219.6261 | 0.41356
2179.944 | 51.641 | 1.3898 | 20.4924 | 1008.2255 | 0.30792 | 2.5347 | 31.4046 | 1152.9235 | 0.22466
2180.5262 | 68.4235 | 1.1188 | 28.7676 | 1274.8892 | 0.18205 | 2.0404 | 44.0864 | 1457.858 | 0.13283
2181.1085 | 65.6128 | 0.99479 | 29.5499 | 1067.8827 | 0.74151 | 1.8143 | 45.2854 | 1221.1425 | 0.54101
2181.6907 | 56.3661 | 1.2955 | 24.1288 | 1250.0219 | 0.69664 | 2.3628 | 36.9774 | 1429.4219 | 0.50827
2182.273 | 62.4139 | 1.3793 | 30.9725 | 1236.248 | 0.36025 | 2.5156 | 47.4654 | 1413.6712 | 0.26284
2182.8552 | 61.8355 | 1.04 | 32.183 | 1173.7272 | 0.75513 | 1.8968 | 49.3206 | 1342.1775 | 0.55095
2183.4375 | 63.511 | 1.2092 | 27.0431 | 1475.631 | 0.44145 | 2.2054 | 41.4436 | 1687.4098 | 0.32208
2184.0197 | 58.278 | 1.3111 | 29.7985 | 1165.4577 | 0.25128 | 2.3911 | 45.6662 | 1332.7213 | 0.18334
2184.602 | 59.3734 | 1.1191 | 27.0693 | 1166.5372 | 0.33053 | 2.0411 | 41.4838 | 1333.9557 | 0.24116
2185.1842 | 60.2771 | 1.2479 | 27.1581 | 1495.8894 | 0.42093 | 2.2759 | 41.6198 | 1710.5757 | 0.30711
2185.7665 | 58.1853 | 1.5487 | 28.3247 | 1273.052 | 0.84908 | 2.8245 | 43.4077 | 1455.7572 | 0.6195
2186.3487 | 66.5354 | 0.78207 | 27.382 | 1161.2538 | 0.41818 | 1.4263 | 41.9629 | 1327.9139 | 0.30511
2186.931 | 56.6503 | 1.0784 | 28.7077 | 1450.1933 | 0.67827 | 1.9668 | 43.9946 | 1658.3214 | 0.49487
2187.5132 | 63.3989 | 0.8615 | 23.5248 | 1295.1567 | 0.0072051 | 1.5712 | 36.0518 | 1481.0343 | 0.0052569
2188.0955 | 67.1599 | 1.2533 | 33.9483 | 1236.2469 | 0.3206 | 2.2858 | 52.0258 | 1413.6699 | 0.23391
2188.6777 | 49.1824 | 0.83964 | 27.6759 | 1413.8863 | 0.35896 | 1.5313 | 42.4134 | 1616.8036 | 0.2619
2189.26 | 57.2223 | 1.4313 | 29.243 | 1274.7181 | 0.42306 | 2.6104 | 44.8149 | 1457.6624 | 0.30867
2189.8422 | 72.6149 | 1.0289 | 29.303 | 1276.2662 | 0.6126 | 1.8765 | 44.907 | 1459.4326 | 0.44696
2190.4245 | 62.6367 | 0.94498 | 29.6377 | 1529.9513 | 0.458 | 1.7234 | 45.4198 | 1749.5261 | 0.33416
2191.0067 | 52.0032 | 1.0398 | 30.0596 | 1401.7472 | 0.85474 | 1.8964 | 46.0663 | 1602.9224 | 0.62362
2191.589 | 65.4034 | 1.1152 | 23.9969 | 1129.1948 | 0.35929 | 2.0339 | 36.7753 | 1291.254 | 0.26214
2192.1712 | 58.9914 | 0.90772 | 31.2343 | 1549.8242 | 0.5365 | 1.6555 | 47.8666 | 1772.251 | 0.39144
2192.7535 | 58.4378 | 1.3614 | 29.0415 | 1295.3355 | 0.48008 | 2.483 | 44.5061 | 1481.2387 | 0.35027
2193.3357 | 66.0641 | 1.0009 | 40.2022 | 1488.2373 | 0.42065 | 1.8254 | 61.6099 | 1701.8254 | 0.30691
2193.918 | 54.2962 | 0.80613 | 22.8975 | 1134.5462 | 0.36243 | 1.4702 | 35.0904 | 1297.3734 | 0.26443
2194.5002 | 64.0546 | 0.75678 | 29.0286 | 1455.0745 | 0.63219 | 1.3802 | 44.4864 | 1663.9031 | 0.46125
2195.0825 | 60.5813 | 0.93519 | 27.3064 | 1292.698 | 0.57083 | 1.7056 | 41.8472 | 1478.2228 | 0.41648
2195.6647 | 54.9694 | 0.8103 | 27.6096 | 1403.9704 | 0.65979 | 1.4778 | 42.3118 | 1605.4647 | 0.48139
2196.247 | 57.1275 | 1.2588 | 29.5803 | 1185.7495 | 0.79085 | 2.2958 | 45.3318 | 1355.9252 | 0.57701
2196.8292 | 72.6682 | 0.96202 | 30.0826 | 1387.6281 | 0.89606 | 1.7545 | 46.1016 | 1586.7769 | 0.65377
2197.4115 | 55.5281 | 0.80313 | 26.308 | 1371.204 | 0.66483 | 1.4647 | 40.317 | 1567.9957 | 0.48507
2197.9937 | 52.8773 | 1.0024 | 23.1952 | 1329.7747 | 0.56586 | 1.8282 | 35.5466 | 1520.6206 | 0.41286
2198.576 | 64.7476 | 0.8626 | 31.1632 | 1468.8192 | 0.62467 | 1.5732 | 47.7577 | 1679.6205 | 0.45576
2199.1582 | 54.0617 | 0.86073 | 23.7672 | 1208.8243 | 0.083964 | 1.5698 | 36.4233 | 1382.3117 | 0.061261
2199.7405 | 62.4717 | 1.0574 | 30.0275 | 1460.8339 | 0.35929 | 1.9284 | 46.0173 | 1670.4891 | 0.26214
2200.3227 | 65.7783 | 1.0236 | 31.9241 | 1250.8873 | 0.44104 | 1.8668 | 48.9238 | 1430.4114 | 0.32179
2200.905 | 61.1303 | 0.60244 | 23.3126 | 1245.7299 | 0.35542 | 1.0987 | 35.7266 | 1424.514 | 0.25932
2201.4872 | 61.0349 | 1.2672 | 28.6581 | 1385.0191 | 0.80514 | 2.311 | 43.9186 | 1583.7935 | 0.58744
2202.0695 | 65.1433 | 1.0162 | 31.117 | 1348.9886 | 0.62204 | 1.8533 | 47.6868 | 1542.592 | 0.45384
2202.6517 | 60.1813 | 0.99355 | 26.1187 | 1146.6971 | 0.92611 | 1.812 | 40.0269 | 1311.2682 | 0.6757
2203.234 | 59.6995 | 0.97934 | 26.4878 | 1467.651 | 0.86882 | 1.7861 | 40.5926 | 1678.2845 | 0.6339
2203.8162 | 66.4486 | 0.87403 | 23.5569 | 1140.9777 | 0.25779 | 1.594 | 36.101 | 1304.7279 | 0.18809
2204.3985 | 59.7056 | 0.94321 | 24.5283 | 1294.8248 | 0.2369 | 1.7202 | 37.5897 | 1480.6548 | 0.17284
2204.9807 | 59.7708 | 0.99839 | 27.6443 | 1302.1181 | 0.43624 | 1.8208 | 42.365 | 1488.9948 | 0.31829
2205.563 | 65.8404 | 0.95122 | 25.546 | 1302.9826 | 0.36294 | 1.7348 | 39.1493 | 1489.9833 | 0.2648
2206.1452 | 58.1041 | 0.89266 | 30.1051 | 1485.7892 | 0.52431 | 1.628 | 46.1362 | 1699.0259 | 0.38254
2206.7275 | 57.3935 | 1.0007 | 25.2138 | 1554.7133 | 0.44351 | 1.8251 | 38.6402 | 1777.8419 | 0.32359
2207.3097 | 65.2746 | 0.9401 | 33.769 | 1468.2173 | 1.0196 | 1.7145 | 51.7511 | 1678.9322 | 0.74391
2207.892 | 49.9 | 0.85261 | 19.1458 | 1028.0639 | 0.32263 | 1.555 | 29.3409 | 1175.609 | 0.23539
2208.4742 | 54.7969 | 0.88779 | 25.7493 | 1488.8136 | 0.90388 | 1.6191 | 39.4608 | 1702.4843 | 0.65948
2209.0565 | 64.6384 | 1.0215 | 26.5001 | 1242.0339 | 0.40119 | 1.863 | 40.6114 | 1420.2875 | 0.29271
2209.6387 | 58.4951 | 0.77139 | 26.8411 | 1397.1549 | 0.56298 | 1.4068 | 41.134 | 1597.671 | 0.41076
2210.221 | 52.7164 | 0.87899 | 18.5559 | 1175.285 | 0.60653 | 1.6031 | 28.4369 | 1343.959 | 0.44253
2210.8032 | 70.6793 | 1.0704 | 30.8453 | 1133.924 | 0.33192 | 1.9521 | 47.2705 | 1296.6619 | 0.24217
2211.3855 | 60.8113 | 1.1401 | 31.9025 | 1198.1037 | 0.83862 | 2.0792 | 48.8906 | 1370.0525 | 0.61186
2211.9677 | 52.4122 | 1.0337 | 26.7595 | 1339.8432 | 0.53493 | 1.8852 | 41.009 | 1532.134 | 0.39029
2212.55 | 69.0282 | 0.84925 | 31.7613 | 1347.1483 | 1.2957 | 1.5489 | 48.6742 | 1540.4876 | 0.94539
2213.1322 | 61.8416 | 0.7563 | 19.4809 | 1141.4749 | 0.72269 | 1.3793 | 29.8545 | 1305.2965 | 0.52728
2213.7145 | 62.3787 | 0.82272 | 27.2316 | 1526.6221 | 0.68727 | 1.5005 | 41.7325 | 1745.7191 | 0.50144
2214.2967 | 66.7708 | 1.2577 | 34.154 | 1478.5343 | 0.81772 | 2.2938 | 52.341 | 1690.7298 | 0.59661
2214.879 | 58.235 | 0.80117 | 22.6518 | 1127.5223 | 0.5526 | 1.4612 | 34.7139 | 1289.3414 | 0.40318
2215.4612 | 55.4536 | 0.9884 | 21.6246 | 1119.3463 | 0.32261 | 1.8026 | 33.1398 | 1279.992 | 0.23538
2216.0435 | 68.4774 | 0.91005 | 25.667 | 1226.1902 | 0.61791 | 1.6597 | 39.3348 | 1402.1699 | 0.45083
2216.6257 | 55.6957 | 1.0101 | 24.5151 | 1190.6654 | 0.91863 | 1.8423 | 37.5694 | 1361.5467 | 0.67024
2217.208 | 55.0666 | 1.0769 | 23.5879 | 1504.2575 | 0.78189 | 1.964 | 36.1485 | 1720.1448 | 0.57047
2217.7902 | 61.0876 | 1.0443 | 25.6271 | 1236.5832 | 0.42634 | 1.9046 | 39.2735 | 1414.0545 | 0.31106
2218.3725 | 62.6798 | 0.98332 | 28.6934 | 1471.2822 | 0.79661 | 1.7934 | 43.9727 | 1682.4368 | 0.58121
2218.9547 | 57.8029 | 1.0384 | 23.3243 | 1398.4812 | 0.33025 | 1.8938 | 35.7445 | 1599.1877 | 0.24095
2219.537 | 58.0027 | 1.1224 | 24.2158 | 1193.2702 | 0.52918 | 2.047 | 37.1107 | 1364.5253 | 0.3861
2220.1192 | 62.1216 | 0.82519 | 25.6852 | 1268.9802 | 0.16455 | 1.505 | 39.3627 | 1451.101 | 0.12006
2220.7015 | 62.4809 | 0.9251 | 22.2243 | 1325.7765 | 0.71801 | 1.6872 | 34.0588 | 1516.0486 | 0.52387
2221.2837 | 57.7313 | 0.866 | 28.9346 | 1582.2297 | 0.729 | 1.5794 | 44.3423 | 1809.3073 | 0.53189
2221.866 | 62.7244 | 0.98014 | 26.5067 | 1298.1105 | 0.64077 | 1.7876 | 40.6216 | 1484.412 | 0.46751
2222.4482 | 63.2926 | 1.0763 | 26.5674 | 1359.2152 | 0.39759 | 1.963 | 40.7146 | 1554.2863 | 0.29009
2223.0305 | 54.1803 | 1.1082 | 24.9007 | 1182.1481 | 0.43007 | 2.0212 | 38.1604 | 1351.8069 | 0.31378
2223.6127 | 62.6173 | 0.78219 | 26.7839 | 1430.6293 | 0.84041 | 1.4265 | 41.0464 | 1635.9496 | 0.61317
2224.195 | 61.755 | 0.9076 | 23.8984 | 1512.9132 | 0.81814 | 1.6553 | 36.6244 | 1730.0426 | 0.59693
2224.7772 | 69.8466 | 0.94221 | 29.4401 | 1368.2149 | 0.67116 | 1.7184 | 45.1171 | 1564.5776 | 0.48968
2225.3595 | 62.4584 | 0.99631 | 23.0626 | 1130.6066 | 0.63466 | 1.8171 | 35.3435 | 1292.8684 | 0.46305
2225.9417 | 58.4049 | 0.97611 | 28.3148 | 1450.4532 | 0.17493 | 1.7802 | 43.3926 | 1658.6186 | 0.12763
2226.524 | 64.3206 | 1.2636 | 31.0557 | 1475.2516 | 0.98131 | 2.3045 | 47.5929 | 1686.976 | 0.71597
2227.1062 | 62.4417 | 1.0162 | 29.5553 | 1323.3132 | 0.51969 | 1.8533 | 45.2936 | 1513.2317 | 0.37917
2227.6885 | 60.6183 | 1.0835 | 23.0399 | 1529.7336 | 0.33186 | 1.9761 | 35.3087 | 1749.2771 | 0.24213
2228.2707 | 56.3276 | 1.064 | 23.9856 | 1239.1546 | 0.4775 | 1.9405 | 36.758 | 1416.995 | 0.34839
2228.853 | 57.5099 | 1.0351 | 24.2901 | 1339.4622 | 0.63497 | 1.8878 | 37.2246 | 1531.6984 | 0.46328
2229.4352 | 62.3271 | 1.0649 | 29.3828 | 1358.7017 | 0.43473 | 1.9422 | 45.0292 | 1553.6991 | 0.31718
2230.0175 | 54.6276 | 1.2347 | 26.7621 | 1404.1364 | 0.9275 | 2.2518 | 41.013 | 1605.6545 | 0.67671
2230.5997 | 65.8386 | 1.1051 | 32.0007 | 1656.0706 | 0.28525 | 2.0155 | 49.0412 | 1893.7456 | 0.20812
2231.182 | 61.6835 | 0.83922 | 25.9309 | 1227.331 | 0.48828 | 1.5306 | 39.7392 | 1403.4744 | 0.35625
2231.7642 | 54.645 | 1.2407 | 27.8282 | 1448.3611 | 0.86622 | 2.2628 | 42.6467 | 1656.2262 | 0.632
2232.3465 | 55.2998 | 0.80109 | 22.3177 | 1145.1582 | 0.51198 | 1.461 | 34.202 | 1309.5084 | 0.37354
2232.9287 | 57.3773 | 1.1361 | 27.8108 | 1402.576 | 0.59502 | 2.072 | 42.6202 | 1603.8701 | 0.43414
2233.511 | 62.1612 | 0.99574 | 25.4509 | 1442.1237 | 0.98617 | 1.816 | 39.0036 | 1649.0936 | 0.71952
2234.0932 | 68.0871 | 1.2397 | 29.8807 | 1448.0741 | 1.1382 | 2.2609 | 45.7923 | 1655.898 | 0.83046
2234.6755 | 57.6451 | 1.0524 | 24.4987 | 1482.9131 | 0.34806 | 1.9193 | 37.5444 | 1695.737 | 0.25395
2235.2577 | 50.959 | 0.90481 | 22.9329 | 1345.9493 | 0.75485 | 1.6502 | 35.1448 | 1539.1165 | 0.55075
2235.84 | 58.2292 | 0.97773 | 22.1708 | 1180.0081 | 0.47294 | 1.7832 | 33.9768 | 1349.3598 | 0.34506
2236.4222 | 58.5059 | 1.2102 | 24.5249 | 1437.6548 | 1.5986 | 2.2071 | 37.5845 | 1643.9833 | 1.1663
2237.0045 | 52.8368 | 0.67732 | 24.2756 | 1295.4121 | 0.47571 | 1.2353 | 37.2024 | 1481.3263 | 0.34708
2237.5867 | 64.1789 | 0.87408 | 25.9568 | 1430.0927 | 0.63857 | 1.5941 | 39.7788 | 1635.336 | 0.4659
2238.169 | 63.1821 | 0.91731 | 23.2709 | 1434.1387 | 0.69043 | 1.673 | 35.6628 | 1639.9627 | 0.50374
2238.7512 | 54.3438 | 0.83042 | 20.9711 | 1234.3454 | 0.98261 | 1.5145 | 32.1383 | 1411.4956 | 0.71692
2239.3335 | 60.3281 | 0.76994 | 27.3548 | 1142.9356 | 0.48586 | 1.4042 | 41.9213 | 1306.9668 | 0.35449
2239.9157 | 50.9144 | 0.55737 | 25.1497 | 1324.1212 | 0.40174 | 1.0165 | 38.542 | 1514.1558 | 0.29311
2240.498 | 55.8093 | 0.87822 | 28.3825 | 1284.6753 | 0.62557 | 1.6017 | 43.4962 | 1469.0486 | 0.45642
2241.0802 | 54.6874 | 0.45289 | 21.0766 | 997.3656 | 0.50408 | 0.82597 | 32.2999 | 1140.505 | 0.36778
2241.6625 | 54.3316 | 0.64586 | 26.1912 | 1289.1618 | 0.68087 | 1.1779 | 40.138 | 1474.179 | 0.49677
2242.2447 | 65.1672 | 0.6395 | 31.0793 | 1553.253 | 0.94489 | 1.1663 | 47.6291 | 1776.1719 | 0.6894
2242.827 | 61.3656 | 0.90221 | 25.1728 | 1314.3816 | 0.46637 | 1.6454 | 38.5774 | 1503.0183 | 0.34027
2243.4092 | 58.8712 | 0.52213 | 22.5503 | 1606.0664 | 1.1105 | 0.95225 | 34.5584 | 1836.5649 | 0.81026
2243.9915 | 58.7763 | 0.67328 | 25.1213 | 1436.9442 | 1.0216 | 1.2279 | 38.4984 | 1643.1708 | 0.74538
2244.5737 | 63.47 | 0.62768 | 28.1446 | 1450.416 | 0.51904 | 1.1448 | 43.1316 | 1658.576 | 0.37869
2245.156 | 53.5355 | 0.54999 | 22.0607 | 1516.3336 | 0.48719 | 1.0031 | 33.8081 | 1733.954 | 0.35546
2245.7382 | 57.8468 | 0.74152 | 25.8999 | 1296.8905 | 0.26488 | 1.3524 | 39.6916 | 1483.0169 | 0.19326
2246.3205 | 61.1351 | 0.63065 | 24.6465 | 1108.0749 | 0.49814 | 1.1502 | 37.7708 | 1267.1029 | 0.36345
2246.9027 | 58.3628 | 0.76606 | 24.6381 | 1323.3131 | 0.31661 | 1.3971 | 37.7579 | 1513.2316 | 0.231
2247.485 | 56.3597 | 0.68419 | 23.2325 | 1180.7049 | 0.44688 | 1.2478 | 35.6039 | 1350.1567 | 0.32605
2248.0672 | 61.2595 | 0.78343 | 26.7209 | 1405.739 | 0.53027 | 1.4288 | 40.9498 | 1607.4871 | 0.38689
2248.6495 | 57.5131 | 0.84935 | 29.3374 | 1349.8708 | 0.26302 | 1.549 | 44.9597 | 1543.6008 | 0.1919
2249.2317 | 57.1714 | 0.62177 | 22.9011 | 1515.2034 | 0.35831 | 1.134 | 35.096 | 1732.6616 | 0.26143
2249.814 | 58.8111 | 0.62088 | 27.0192 | 1263.6599 | 0.68488 | 1.1323 | 41.4071 | 1445.0171 | 0.49969
2250.3962 | 57.0427 | 0.57434 | 23.2646 | 1379.3268 | 0.54221 | 1.0475 | 35.653 | 1577.2843 | 0.3956
2250.9785 | 60.3336 | 0.81221 | 23.3055 | 1303.7557 | 0.67235 | 1.4813 | 35.7157 | 1490.8674 | 0.49055
2251.5607 | 63.2237 | 0.62347 | 27.6263 | 1325.7843 | 0.77384 | 1.1371 | 42.3373 | 1516.0575 | 0.5646
2252.143 | 57.1945 | 0.83698 | 25.4901 | 1396.8921 | 0.5866 | 1.5265 | 39.0636 | 1597.3705 | 0.42799
2252.7252 | 54.123 | 0.68414 | 21.5063 | 1185.8247 | 0.39286 | 1.2477 | 32.9585 | 1356.0112 | 0.28664
2253.3075 | 80.4527 | 0.83399 | 24.4729 | 1379.0138 | 0.76694 | 1.521 | 37.5047 | 1576.9264 | 0.55956
2253.8897 | 63.3902 | 0.58389 | 25.9202 | 1644.2206 | 1.175 | 1.0649 | 39.7227 | 1880.1949 | 0.85728
2254.472 | 58.12 | 0.67829 | 24.1459 | 1496.2282 | 0.45709 | 1.2371 | 37.0037 | 1710.9631 | 0.33349
2255.0542 | 63.2135 | 0.8099 | 28.1634 | 1435.7823 | 0.71824 | 1.4771 | 43.1605 | 1641.8422 | 0.52404
2255.6365 | 42.4456 | 0.53585 | 23.6568 | 1111.5006 | 0.068571 | 0.97728 | 36.2542 | 1271.0203 | 0.05003
2256.2187 | 55.4393 | 0.64489 | 23.29 | 1346.4891 | 0.43458 | 1.1761 | 35.692 | 1539.7338 | 0.31707
2256.801 | 63.2132 | 0.65429 | 31.1535 | 1634.9626 | 0.6177 | 1.1933 | 47.7429 | 1869.6083 | 0.45068
2257.3832 | 53.1529 | 0.59501 | 19.8986 | 1036.098 | 0.63931 | 1.0852 | 30.4946 | 1184.7962 | 0.46644
2257.9655 | 54.4451 | 0.76381 | 22.3768 | 1400.2751 | 0.62194 | 1.393 | 34.2924 | 1601.239 | 0.45377
2258.5477 | 52.02 | 0.50447 | 24.0896 | 1120.6641 | 0.68706 | 0.92005 | 36.9174 | 1281.499 | 0.50129
2259.13 | 63.0555 | 0.61396 | 23.8383 | 1406.8695 | 0.49667 | 1.1197 | 36.5323 | 1608.7798 | 0.36238
2259.7122 | 63.1241 | 0.80021 | 21.3776 | 1268.3625 | 0.56083 | 1.4594 | 32.7613 | 1450.3947 | 0.40919
2260.2945 | 57.0471 | 0.63667 | 21.1888 | 1143.3095 | 0.61985 | 1.1611 | 32.4719 | 1307.3943 | 0.45225
2260.8767 | 62.2305 | 0.66021 | 19.5051 | 1326.6408 | 0.66895 | 1.2041 | 29.8916 | 1517.0369 | 0.48807
2261.459 | 50.6933 | 1.122 | 29.6889 | 1389.41 | 0.81462 | 2.0462 | 45.4983 | 1588.8146 | 0.59435
2262.0412 | 69.5251 | 0.72915 | 30.5439 | 1342.5208 | 0.80853 | 1.3298 | 46.8086 | 1535.196 | 0.58991
2262.6235 | 55.7094 | 0.75307 | 25.2275 | 1771.3693 | 0.75144 | 1.3734 | 38.6613 | 2025.5917 | 0.54826
2263.2057 | 59.352 | 1.0631 | 28.1667 | 1229.6223 | 0.52098 | 1.9388 | 43.1655 | 1406.0946 | 0.38011
2263.788 | 58.8593 | 0.72687 | 26.835 | 1132.7847 | 0.40983 | 1.3257 | 41.1246 | 1295.3591 | 0.29901
2264.3702 | 57.5133 | 0.57068 | 27.4993 | 1321.4528 | 0.17193 | 1.0408 | 42.1428 | 1511.1043 | 0.12544
2264.9525 | 65.4596 | 0.61625 | 25.6773 | 1452.4188 | 0.63704 | 1.1239 | 39.3505 | 1660.8663 | 0.46479
2265.5347 | 56.6976 | 0.62636 | 24.4961 | 1068.7933 | 1.1442 | 1.1424 | 37.5404 | 1222.1838 | 0.83483
2266.117 | 65.9215 | 0.64099 | 24.8438 | 1223.0556 | 0.46781 | 1.169 | 38.0732 | 1398.5854 | 0.34132
2266.6992 | 56.6346 | 0.7066 | 18.5833 | 1261.4349 | 0.37783 | 1.2887 | 28.479 | 1442.4728 | 0.27567
2267.2815 | 64.9502 | 0.98288 | 24.5804 | 1222.579 | 0.32081 | 1.7926 | 37.6696 | 1398.0405 | 0.23406
2267.8637 | 61.0682 | 0.70553 | 24.1201 | 1186.5498 | 0.40514 | 1.2867 | 36.9642 | 1356.8404 | 0.2956
2268.446 | 54.65 | 0.84743 | 24.5082 | 1403.4452 | 0.33896 | 1.5455 | 37.5589 | 1604.8641 | 0.24731
2269.0282 | 59.4885 | 0.71637 | 26.02 | 1360.1698 | 0.71136 | 1.3065 | 39.8758 | 1555.378 | 0.51902
2269.6105 | 58.5617 | 0.69273 | 23.721 | 1341.0331 | 0.61433 | 1.2634 | 36.3525 | 1533.4948 | 0.44822
2270.1927 | 54.1846 | 0.70186 | 26.1395 | 1404.3801 | 1.1966 | 1.28 | 40.0589 | 1605.9332 | 0.87304
2270.775 | 64.0855 | 0.92704 | 31.4343 | 1562.766 | 0.55674 | 1.6907 | 48.1731 | 1787.0502 | 0.4062
2271.3572 | 52.6215 | 0.70574 | 23.7344 | 1340.1567 | 0.6871 | 1.2871 | 36.373 | 1532.4926 | 0.50131
2271.9395 | 62.8324 | 0.79873 | 25.1708 | 1431.073 | 0.99203 | 1.4567 | 38.5743 | 1636.4569 | 0.7238
2272.5217 | 56.1695 | 0.67627 | 22.9636 | 1119.0319 | 0.58923 | 1.2334 | 35.1918 | 1279.6325 | 0.42991
2273.104 | 59.7488 | 0.8496 | 21.6349 | 1222.7103 | 0.36107 | 1.5495 | 33.1555 | 1398.1906 | 0.26344
2273.6862 | 53.8953 | 0.7999 | 22.5602 | 1238.7605 | 0.15453 | 1.4588 | 34.5736 | 1416.5442 | 0.11275
2274.2685 | 53.9938 | 0.86471 | 22.769 | 1269.9181 | 0.34587 | 1.577 | 34.8936 | 1452.1735 | 0.25235
2274.8507 | 63.1907 | 0.64388 | 22.775 | 1115.6017 | 0.79947 | 1.1743 | 34.9027 | 1275.7101 | 0.5833
2275.433 | 57.3028 | 0.57545 | 23.7447 | 1396.978 | 0.24284 | 1.0495 | 36.3889 | 1597.4687 | 0.17718
2276.0152 | 67.9941 | 0.68969 | 36.2269 | 1587.5568 | 0.93064 | 1.2578 | 55.5179 | 1815.3989 | 0.679
2276.5975 | 58.2178 | 0.49093 | 20.528 | 1100.2456 | 0.5328 | 0.89536 | 31.4592 | 1258.1501 | 0.38874
2277.1797 | 57.5095 | 0.88657 | 21.293 | 1342.2883 | 0.41669 | 1.6169 | 32.6316 | 1534.9301 | 0.30402
2277.762 | 59.0861 | 0.76018 | 26.515 | 1345.124 | 0.58975 | 1.3864 | 40.6344 | 1538.1728 | 0.43029
2278.3442 | 58.7285 | 0.63157 | 21.0775 | 1051.3435 | 0.51765 | 1.1518 | 32.3013 | 1202.2297 | 0.37768
2278.9265 | 59.0096 | 0.66461 | 22.5833 | 1323.5046 | 0.72805 | 1.2121 | 34.609 | 1513.4506 | 0.53119
2279.5087 | 60.6332 | 0.88622 | 23.3721 | 1353.3178 | 0.29311 | 1.6163 | 35.8177 | 1547.5425 | 0.21386
2280.091 | 56.8279 | 1.0464 | 24.3176 | 1183.3886 | 0.48721 | 1.9084 | 37.2668 | 1353.2256 | 0.35547
2280.6732 | 54.0513 | 0.8015 | 21.1565 | 1177.1702 | 0.34535 | 1.4618 | 32.4224 | 1346.1147 | 0.25197
2281.2555 | 64.4849 | 0.8216 | 31.7584 | 1302.8049 | 0.8648 | 1.4984 | 48.6698 | 1489.7802 | 0.63096
2281.8377 | 69.6146 | 0.66762 | 27.0277 | 1352.7984 | 0.49697 | 1.2176 | 41.4199 | 1546.9486 | 0.3626
2282.42 | 59.5357 | 0.71783 | 26.8412 | 1560.7727 | 0.53435 | 1.3092 | 41.1342 | 1784.7708 | 0.38986
2283.0022 | 57.3116 | 0.96606 | 25.0214 | 1340.6565 | 0.24937 | 1.7619 | 38.3453 | 1533.0641 | 0.18194
2283.5845 | 61.5364 | 0.60922 | 21.9082 | 1212.7391 | 0.51887 | 1.1111 | 33.5744 | 1386.7884 | 0.37858
2284.1667 | 57.7572 | 0.73763 | 23.4073 | 1121.7139 | 0.52543 | 1.3453 | 35.8717 | 1282.6994 | 0.38336
2284.749 | 65.3057 | 0.73728 | 20.4992 | 1244.0749 | 0.67801 | 1.3446 | 31.4151 | 1422.6214 | 0.49468
2285.3312 | 58.0172 | 0.77404 | 21.8847 | 1133.5624 | 0.61029 | 1.4117 | 33.5383 | 1296.2484 | 0.44527
2285.9135 | 62.1762 | 0.61657 | 19.5601 | 1236.8013 | 0.3322 | 1.1245 | 29.9759 | 1414.3039 | 0.24238
2286.4957 | 62.8185 | 0.78165 | 28.5919 | 1403.7487 | 0.86674 | 1.4256 | 43.8171 | 1605.2112 | 0.63238
2287.078 | 65.5906 | 0.62191 | 24.8372 | 1223.8614 | 0.32114 | 1.1342 | 38.0631 | 1399.5069 | 0.23431
2287.6602 | 52.1502 | 0.80527 | 21.7256 | 1294.3532 | 0.57151 | 1.4686 | 33.2945 | 1480.1155 | 0.41698
2288.2425 | 62.1186 | 0.76936 | 25.5759 | 1353.9713 | 0.52075 | 1.4032 | 39.1951 | 1548.2899 | 0.37994
2288.8247 | 57.2564 | 0.73084 | 23.6984 | 1236.8943 | 0.083152 | 1.3329 | 36.3179 | 1414.4102 | 0.060669
2289.407 | 58.801 | 0.40548 | 19.5384 | 1279.8191 | 0.75398 | 0.73952 | 29.9426 | 1463.4955 | 0.55011
2289.9892 | 65.2665 | 0.78686 | 28.3832 | 1566.9161 | 0.75138 | 1.4351 | 43.4973 | 1791.7959 | 0.54821
2290.5715 | 61.9968 | 0.7704 | 27.6024 | 1253.3825 | 0.23466 | 1.405 | 42.3007 | 1433.2648 | 0.17121
2291.1537 | 55.8954 | 0.5945 | 21.7775 | 1298.9615 | 0.80219 | 1.0842 | 33.3741 | 1485.3852 | 0.58529
2291.736 | 73.8667 | 1.1407 | 26.0568 | 1462.952 | 0.36278 | 2.0804 | 39.9322 | 1672.9111 | 0.26469
2292.3182 | 64.288 | 0.62665 | 29.9181 | 1378.0677 | 0.76091 | 1.1429 | 45.8496 | 1575.8445 | 0.55517
2292.9005 | 48.812 | 0.52675 | 19.3007 | 1554.0809 | 0.4185 | 0.96068 | 29.5784 | 1777.1187 | 0.30534
2293.4827 | 59.4729 | 0.77291 | 25.2789 | 1350.5965 | 0.40629 | 1.4096 | 38.74 | 1544.4307 | 0.29643
2294.065 | 63.7517 | 0.63848 | 23.7382 | 1300.9974 | 0.61613 | 1.1644 | 36.3789 | 1487.7133 | 0.44953
2294.6472 | 63.2818 | 0.85377 | 26.5569 | 1557.6589 | 0.2937 | 1.5571 | 40.6985 | 1781.2102 | 0.21429
2295.2295 | 63.8191 | 1.0598 | 30.7307 | 1570.2048 | 0.87118 | 1.9329 | 47.0949 | 1795.5566 | 0.63562
2295.8117 | 69.8633 | 0.77624 | 29.0438 | 1196.925 | 0.48169 | 1.4157 | 44.5097 | 1368.7046 | 0.35145
2296.394 | 54.9371 | 0.56629 | 19.0648 | 1274.8986 | 0.43013 | 1.0328 | 29.2168 | 1457.8688 | 0.31382
2296.9762 | 56.839 | 0.60781 | 22.8643 | 1204.4161 | 0.2565 | 1.1085 | 35.0396 | 1377.2708 | 0.18714
2297.5585 | 63.6918 | 0.7484 | 19.3242 | 1256.6497 | 0.23175 | 1.3649 | 29.6144 | 1437.0009 | 0.16909
2298.1407 | 54.6431 | 0.61375 | 19.2627 | 1258.6987 | 0.36597 | 1.1194 | 29.5201 | 1439.3439 | 0.26702
2298.723 | 65.0476 | 0.70126 | 27.7458 | 1532.0154 | 0.54371 | 1.2789 | 42.5205 | 1751.8863 | 0.3967
2299.3052 | 66.4342 | 0.58735 | 26.0821 | 1452.1522 | 0.5602 | 1.0712 | 39.9709 | 1660.5614 | 0.40872
2299.8875 | 52.3321 | 0.48719 | 20.3017 | 1219.2964 | 0.37774 | 0.88853 | 31.1125 | 1394.2867 | 0.2756
2300.4697 | 51.4162 | 0.584 | 26.0694 | 1478.3825 | 0.24645 | 1.0651 | 39.9515 | 1690.5562 | 0.17981
2301.052 | 62.2336 | 0.58089 | 26.2108 | 1283.8653 | 0.83837 | 1.0594 | 40.1682 | 1468.1224 | 0.61168
2301.6342 | 45.2575 | 0.45467 | 20.3901 | 1190.024 | 0.13063 | 0.82922 | 31.2478 | 1360.8132 | 0.095306
2302.2165 | 58.5171 | 0.60043 | 19.4254 | 1365.1585 | 0.76213 | 1.095 | 29.7695 | 1561.0826 | 0.55606
2302.7987 | 63.7401 | 0.601 | 22.4533 | 1173.1178 | 0.58513 | 1.0961 | 34.4098 | 1341.4807 | 0.42691
2303.381 | 59.5489 | 0.68341 | 21.3708 | 1351.0682 | 0.73429 | 1.2464 | 32.7507 | 1544.9701 | 0.53574
2303.9632 | 55.9395 | 0.53913 | 21.8684 | 1128.8139 | 0.6223 | 0.98326 | 33.5134 | 1290.8185 | 0.45403
2304.5455 | 66.0926 | 0.60243 | 23.0342 | 1244.0676 | 0.49815 | 1.0987 | 35.3 | 1422.6131 | 0.36345
2305.1277 | 54.4339 | 0.62671 | 18.5939 | 1303.9722 | 0.22825 | 1.143 | 28.4952 | 1491.115 | 0.16653
2305.71 | 69.9038 | 0.73257 | 24.4988 | 1444.9678 | 0.69953 | 1.3361 | 37.5445 | 1652.3459 | 0.51039
2306.2922 | 65.1758 | 0.54952 | 22.4414 | 1355.0329 | 1.1107 | 1.0022 | 34.3916 | 1549.5038 | 0.81039
2306.8745 | 56.9775 | 0.32014 | 20.1249 | 1469.4249 | 0.45734 | 0.58386 | 30.8414 | 1680.3131 | 0.33368
2307.4567 | 54.1919 | 0.66443 | 21.0797 | 1524.9841 | 1.0103 | 1.2118 | 32.3047 | 1743.8459 | 0.73716
2308.039 | 57.8132 | 0.45605 | 20.9768 | 1172.2319 | 0.6115 | 0.83173 | 32.1469 | 1340.4676 | 0.44616
2308.6212 | 56.1021 | 0.3883 | 24.8194 | 1252.9452 | 0.67705 | 0.70817 | 38.0357 | 1432.7647 | 0.49398
2309.2035 | 61.6054 | 1.222 | 22.4191 | 1340.7622 | 0.50581 | 2.2287 | 34.3574 | 1533.185 | 0.36904
2309.7857 | 56.2639 | 0.5605 | 22.1768 | 1293.0971 | 0.50715 | 1.0222 | 33.986 | 1478.6791 | 0.37002
2310.368 | 49.2392 | 0.62283 | 21.2558 | 1368.3941 | 0.59474 | 1.1359 | 32.5746 | 1564.7826 | 0.43393
2310.9502 | 50.9828 | 0.51623 | 16.3152 | 1094.9843 | 0.52306 | 0.94148 | 25.003 | 1252.1336 | 0.38163
2311.5325 | 63.689 | 0.7251 | 25.2614 | 1305.7016 | 0.67538 | 1.3224 | 38.7132 | 1493.0925 | 0.49277
2312.1147 | 58.1508 | 0.83702 | 24.3605 | 1385.772 | 0.89152 | 1.5265 | 37.3326 | 1584.6545 | 0.65046
2312.697 | 55.5667 | 0.63354 | 21.0539 | 1340.1766 | 0.62912 | 1.1554 | 32.2651 | 1532.5153 | 0.45901
2313.2792 | 54.8447 | 0.60321 | 24.4493 | 1207.8958 | 0.79666 | 1.1001 | 37.4686 | 1381.2499 | 0.58125
2313.8615 | 52.4657 | 0.59241 | 22.964 | 1366.979 | 0.73528 | 1.0804 | 35.1924 | 1563.1643 | 0.53647
2314.4437 | 47.0361 | 0.50694 | 19.5373 | 1257.3136 | 0.41333 | 0.92455 | 29.9409 | 1437.7601 | 0.30157
2315.026 | 68.6638 | 0.62991 | 24.6022 | 1300.2726 | 0.70382 | 1.1488 | 37.7029 | 1486.8845 | 0.51351
2315.6082 | 57.6483 | 0.79551 | 26.1373 | 1505.3577 | 0.41121 | 1.4508 | 40.0554 | 1721.4029 | 0.30003
2316.1905 | 47.7285 | 0.57224 | 26.6116 | 1746.898 | 0.41246 | 1.0436 | 40.7823 | 1997.6084 | 0.30093
2316.7727 | 54.4258 | 0.57756 | 23.464 | 1577.5689 | 1.0753 | 1.0533 | 35.9587 | 1803.9776 | 0.78455
2317.355 | 58.3414 | 0.66991 | 23.8514 | 1375.057 | 1.0399 | 1.2218 | 36.5523 | 1572.4017 | 0.75869
2317.9372 | 51.6256 | 1.0966 | 26.0563 | 1527.2691 | 0.92537 | 2 | 39.9314 | 1746.4589 | 0.67516
2318.5195 | 60.8378 | 0.69922 | 24.7163 | 1523.1135 | 0.83101 | 1.2752 | 37.8778 | 1741.7068 | 0.60631
2319.1017 | 52.9532 | 0.61567 | 24.1309 | 1441.6999 | 0.55707 | 1.1229 | 36.9807 | 1648.609 | 0.40644
2319.684 | 52.3697 | 0.71192 | 20.3429 | 1399.4304 | 0.5993 | 1.2984 | 31.1755 | 1600.2731 | 0.43725
2320.2662 | 49.6837 | 0.58761 | 21.285 | 1265.8892 | 0.68385 | 1.0717 | 32.6194 | 1447.5665 | 0.49894
2320.8485 | 48.3044 | 0.75026 | 24.029 | 1388.8027 | 0.35095 | 1.3683 | 36.8245 | 1588.1202 | 0.25606
2321.4307 | 49.2209 | 0.47414 | 19.5198 | 1647.13 | 0.3262 | 0.86473 | 29.9142 | 1883.5219 | 0.238
2322.013 | 53.4451 | 0.73061 | 26.6241 | 1580.8809 | 0.7255 | 1.3325 | 40.8015 | 1807.7649 | 0.52933
2322.5952 | 42.6219 | 0.68719 | 17.6334 | 1097.0837 | 0.48162 | 1.2533 | 27.0232 | 1254.5344 | 0.35139
2323.1775 | 45.912 | 0.63443 | 23.7662 | 1506.6958 | 0.65619 | 1.1571 | 36.4218 | 1722.9329 | 0.47876
2323.7597 | 51.2024 | 0.70398 | 25.3935 | 1384.6195 | 0.08317 | 1.2839 | 38.9155 | 1583.3366 | 0.060682
2324.342 | 51.9255 | 0.57646 | 23.6483 | 1298.3969 | 0.46634 | 1.0513 | 36.2411 | 1484.7396 | 0.34024
2324.9242 | 47.0012 | 0.72455 | 22.8564 | 1766.1122 | 0.24925 | 1.3214 | 35.0274 | 2019.5802 | 0.18186
2325.5065 | 51.3175 | 0.79948 | 27.5781 | 1651.4167 | 0.65528 | 1.4581 | 42.2634 | 1888.4238 | 0.4781
2326.0887 | 53.0371 | 0.79041 | 21.0102 | 1492.388 | 0.60405 | 1.4415 | 32.1982 | 1706.5717 | 0.44072
2326.671 | 36.2489 | 0.61204 | 18.8906 | 1214.877 | 0.13755 | 1.1162 | 28.9498 | 1389.2331 | 0.10036
2327.2532 | 49.4764 | 0.79444 | 28.8824 | 1499.7477 | 0.34558 | 1.4489 | 44.2623 | 1714.9877 | 0.25214
2327.8355 | 46.3388 | 0.53622 | 20.6122 | 1128.096 | 0.36135 | 0.97795 | 31.5882 | 1289.9975 | 0.26364
2328.4177 | 41.3562 | 0.62051 | 22.0835 | 1535.4327 | 1.0749 | 1.1317 | 33.843 | 1755.7941 | 0.78425
2329 | 53.492 | 0.45788 | 28.1907 | 1415.9456 | 0.64067 | 0.83507 | 43.2024 | 1619.1585 | 0.46744
2329.5822 | 48.5263 | 0.66639 | 23.4559 | 1514.935 | 0.073116 | 1.2153 | 35.9462 | 1732.3546 | 0.053346
2330.1645 | 43.0443 | 0.70006 | 18.3114 | 1317.4866 | 0.29422 | 1.2768 | 28.0622 | 1506.5689 | 0.21467
2330.7467 | 54.7095 | 0.59868 | 23.6024 | 1598.7476 | 1.2391 | 1.0919 | 36.1708 | 1828.1958 | 0.90407
2331.329 | 50.7172 | 0.58085 | 22.1963 | 1304.1333 | 0.33473 | 1.0593 | 34.0159 | 1491.2992 | 0.24422
2331.9112 | 39.6645 | 0.59889 | 17.6906 | 1560.9662 | 0.46434 | 1.0922 | 27.1109 | 1784.9921 | 0.33879
2332.4935 | 47.0612 | 0.47878 | 21.7436 | 1102.8587 | 0.31211 | 0.87318 | 33.3221 | 1261.1382 | 0.22772
2333.0757 | 41.8149 | 0.35563 | 14.6303 | 1113.4919 | 0.51879 | 0.64859 | 22.4209 | 1273.2974 | 0.37852
2333.658 | 37.0289 | 0.70534 | 14.0198 | 1296.0008 | 0.34727 | 1.2864 | 21.4854 | 1481.9995 | 0.25337
2334.2402 | 44.1257 | 0.74153 | 23.2325 | 1353.4398 | 0.92072 | 1.3524 | 35.6039 | 1547.6821 | 0.67176
2334.8225 | 46.8901 | 0.64188 | 19.1861 | 1184.0693 | 0.21294 | 1.1707 | 29.4027 | 1354.004 | 0.15536
2335.4047 | 41.9199 | 0.4709 | 16.8907 | 1379.1588 | 0.34748 | 0.85883 | 25.8851 | 1577.0921 | 0.25352
2335.987 | 44.9396 | 0.35604 | 22.8076 | 1447.994 | 0.40806 | 0.64933 | 34.9527 | 1655.8064 | 0.29772
2336.5692 | 43.5415 | 0.47156 | 16.4889 | 1118.049 | 0.67508 | 0.86003 | 25.2693 | 1278.5086 | 0.49255
2337.1515 | 40.422 | 0.69203 | 18.3905 | 1501.5118 | 0.95547 | 1.2621 | 28.1834 | 1717.0049 | 0.69712
2337.7337 | 42.4507 | 0.43451 | 19.7941 | 1631.266 | 0.67334 | 0.79245 | 30.3345 | 1865.3811 | 0.49127
2338.316 | 48.327 | 0.3715 | 18.1077 | 1331.9063 | 0.81737 | 0.67754 | 27.7501 | 1523.0581 | 0.59636
2338.8982 | 40.2622 | 0.52777 | 19.9959 | 1682.2534 | 0.89351 | 0.96254 | 30.6438 | 1923.6862 | 0.65191
2339.4805 | 51.6718 | 0.78567 | 23.9399 | 1640.3535 | 0.5624 | 1.4329 | 36.6879 | 1875.7729 | 0.41033
2340.0627 | 50.6302 | 0.44029 | 17.191 | 1561.0958 | 0.32068 | 0.803 | 26.3452 | 1785.1403 | 0.23397
2340.645 | 41.9529 | 0.44684 | 17.3983 | 1486.9922 | 0.67416 | 0.81494 | 26.663 | 1700.4015 | 0.49188
2341.2272 | 58.8181 | 0.53207 | 16.6394 | 1216.3201 | 0.60022 | 0.97038 | 25.4999 | 1390.8833 | 0.43793
2341.8095 | 45.0517 | 0.64851 | 17.603 | 1431.15 | 1.119 | 1.1828 | 26.9767 | 1636.545 | 0.81643
2342.3917 | 47.4612 | 0.46749 | 19.794 | 1553.8673 | 0.74549 | 0.85259 | 30.3343 | 1776.8744 | 0.54391
2342.974 | 44.9605 | 0.45554 | 21.2251 | 1205.0682 | 0.48237 | 0.83081 | 32.5275 | 1378.0165 | 0.35194
2343.5562 | 46.3478 | 0.42582 | 17.058 | 1205.2341 | 0.35654 | 0.7766 | 26.1415 | 1378.2063 | 0.26013
2344.1385 | 46.4525 | 0.42508 | 21.3872 | 1485.6021 | 0.52703 | 0.77526 | 32.7759 | 1698.812 | 0.38453
2344.7207 | 46.0251 | 0.58888 | 21.1946 | 1379.9587 | 0.7309 | 1.074 | 32.4807 | 1578.0069 | 0.53327
2345.303 | 51.0981 | 0.53431 | 18.6567 | 1394.7462 | 0.5273 | 0.97447 | 28.5915 | 1594.9166 | 0.38472
2345.8852 | 44.9763 | 0.4686 | 20.9513 | 1237.0097 | 0.44693 | 0.85462 | 32.1079 | 1414.5421 | 0.32608
2346.4675 | 56.4469 | 0.61069 | 18.7821 | 1382.5946 | 0.61665 | 1.1138 | 28.7836 | 1581.0211 | 0.44991
2347.0497 | 46.6177 | 0.34766 | 16.147 | 1201.8712 | 0.69529 | 0.63405 | 24.7453 | 1374.3607 | 0.50729
2347.632 | 50.3782 | 0.5794 | 21.3696 | 1674.0946 | 0.29868 | 1.0567 | 32.749 | 1914.3564 | 0.21792
2348.2142 | 52.905 | 0.59165 | 19.0818 | 1504.1049 | 0.44719 | 1.079 | 29.243 | 1719.9702 | 0.32628
2348.7965 | 46.0641 | 0.35573 | 19.8846 | 1276.4877 | 0.21991 | 0.64877 | 30.4731 | 1459.686 | 0.16045
2349.3787 | 47.8762 | 0.64013 | 18.0373 | 1446.7033 | 0.41343 | 1.1675 | 27.6422 | 1654.3305 | 0.30165
2349.961 | 42.8212 | 0.48571 | 22.8938 | 1337.5767 | 1.0312 | 0.88584 | 35.0848 | 1529.5423 | 0.75235
2350.5432 | 53.8537 | 0.42469 | 17.1897 | 1334.1671 | 0.67724 | 0.77454 | 26.3433 | 1525.6434 | 0.49412
2351.1255 | 48.9279 | 0.3691 | 20.0134 | 1826.8011 | 0.7314 | 0.67316 | 30.6706 | 2088.979 | 0.53364
2351.7077 | 45.3424 | 0.66307 | 20.571 | 1448.18 | 0.1707 | 1.2093 | 31.5251 | 1656.0191 | 0.12454
2352.29 | 54.9269 | 0.57782 | 16.6273 | 1357.7581 | 0.61032 | 1.0538 | 25.4814 | 1552.6201 | 0.4453
2352.8722 | 46.2066 | 0.44144 | 17.3729 | 1389.7253 | 0.83676 | 0.80509 | 26.624 | 1589.1751 | 0.61051
2353.4545 | 47.3561 | 0.28845 | 18.8471 | 1343.2189 | 0.67986 | 0.52607 | 28.8833 | 1535.9943 | 0.49603
2354.0367 | 53.4578 | 0.36685 | 17.9243 | 1439.6734 | 0.64938 | 0.66906 | 27.469 | 1646.2917 | 0.47379
2354.619 | 45.9006 | 0.61435 | 18.2271 | 1641.8634 | 0.44837 | 1.1204 | 27.933 | 1877.4995 | 0.32713
2355.2012 | 53.5347 | 0.42658 | 18.8149 | 1555.8804 | 0.5444 | 0.77799 | 28.8339 | 1779.1764 | 0.3972
2355.7835 | 55.4392 | 0.40794 | 22.1098 | 1316.4086 | 0.91401 | 0.74399 | 33.8834 | 1505.3362 | 0.66687
2356.3657 | 45.6205 | 0.30155 | 18.3898 | 1394.2045 | 0.27633 | 0.54996 | 28.1824 | 1594.2972 | 0.20161
2356.948 | 45.2189 | 0.4362 | 20.2755 | 1535.939 | 1.0991 | 0.79553 | 31.0723 | 1756.3731 | 0.80189
2357.5302 | 50.4633 | 0.32391 | 18.2962 | 1359.3233 | 0.42982 | 0.59075 | 28.039 | 1554.4099 | 0.3136
2358.1125 | 44.9447 | 0.45202 | 15.7369 | 1375.6217 | 0.71911 | 0.82439 | 24.1168 | 1573.0475 | 0.52467
2358.6947 | 45.8344 | 0.56694 | 18.7772 | 1565.0513 | 0.85804 | 1.034 | 28.7762 | 1789.6635 | 0.62603
2359.277 | 43.6055 | 0.33932 | 17.5902 | 1209.9758 | 0.6013 | 0.61884 | 26.957 | 1383.6285 | 0.43871
2359.8592 | 43.389 | 0.42579 | 13.6829 | 1459.0278 | 0.41676 | 0.77655 | 20.969 | 1668.4238 | 0.30407
2360.4415 | 48.463 | 0.38945 | 19.7268 | 1188.7717 | 0.48286 | 0.71028 | 30.2313 | 1359.3812 | 0.3523
2361.0237 | 46.5816 | 0.2945 | 22.544 | 1235.1138 | 0.49097 | 0.5371 | 34.5488 | 1412.3742 | 0.35821
2361.606 | 50.3896 | 0.51157 | 15.4809 | 1395.0528 | 0.58434 | 0.933 | 23.7245 | 1595.2673 | 0.42634
2362.1882 | 45.2691 | 0.43452 | 21.346 | 1426.5546 | 0.77001 | 0.79247 | 32.7128 | 1631.2901 | 0.5618
2362.7705 | 50.939 | 0.46739 | 21.2266 | 1300.6224 | 0.45748 | 0.85242 | 32.5297 | 1487.2844 | 0.33378
2363.3527 | 53.4355 | 0.53566 | 16.1733 | 1493.5368 | 0.37734 | 0.97693 | 24.7856 | 1707.8854 | 0.27531
2363.935 | 50.7588 | 0.52294 | 19.1561 | 1433.7336 | 0.77628 | 0.95373 | 29.3568 | 1639.4994 | 0.56638
2364.5172 | 53.5827 | 0.48093 | 30.2449 | 1632.1133 | 0.63229 | 0.87711 | 46.3504 | 1866.3501 | 0.46132
2365.0995 | 47.5958 | 0.57707 | 18.4559 | 1257.5745 | 0.31092 | 1.0524 | 28.2838 | 1438.0584 | 0.22685
2365.6817 | 45.6038 | 0.48082 | 18.9196 | 1673.739 | 0.50914 | 0.87692 | 28.9944 | 1913.9498 | 0.37147
2366.264 | 49.5112 | 0.54982 | 17.8919 | 1465.2756 | 0.74882 | 1.0028 | 27.4194 | 1675.5683 | 0.54635
2366.8462 | 44.3567 | 0.41496 | 22.2128 | 1560.2863 | 0.64305 | 0.75681 | 34.0412 | 1784.2147 | 0.46918
2367.4285 | 48.1528 | 0.54958 | 18.6484 | 1503.5486 | 0.71378 | 1.0023 | 28.5787 | 1719.334 | 0.52078
2368.0107 | 57.1851 | 0.52726 | 24.2968 | 1390.8165 | 0.8388 | 0.96161 | 37.235 | 1590.4229 | 0.61199
2368.593 | 49.4106 | 0.42979 | 21.5716 | 1385.7947 | 1.0829 | 0.78384 | 33.0585 | 1584.6805 | 0.79011
2369.1752 | 46.4691 | 0.61443 | 20.3298 | 1664.037 | 1.102 | 1.1206 | 31.1555 | 1902.8553 | 0.80404
2369.7575 | 53.2693 | 0.39702 | 27.0289 | 1336.6857 | 0.47602 | 0.72407 | 41.4218 | 1528.5235 | 0.34731
2370.3397 | 52.1821 | 0.38498 | 18.4003 | 1405.3218 | 0.65807 | 0.70213 | 28.1985 | 1607.01 | 0.48013
2370.922 | 49.5144 | 0.6268 | 16.0331 | 1516.886 | 0.56714 | 1.1431 | 24.5708 | 1734.5857 | 0.41379
2371.5042 | 51.9294 | 0.56973 | 22.0476 | 1433.5297 | 0.4609 | 1.0391 | 33.7879 | 1639.2662 | 0.33627
2372.0865 | 47.83 | 0.46193 | 17.3474 | 1677.0707 | 0.21985 | 0.84246 | 26.5849 | 1917.7597 | 0.16041
2372.6687 | 45.3927 | 0.46423 | 22.3274 | 1480.4055 | 0.87997 | 0.84666 | 34.2168 | 1692.8695 | 0.64204
2373.251 | 60.4827 | 0.42475 | 24.9817 | 1691.0406 | 0.28126 | 0.77465 | 38.2845 | 1933.7344 | 0.20521
2373.8332 | 48.3461 | 0.43196 | 17.3734 | 1488.5223 | 0.65171 | 0.7878 | 26.6248 | 1702.1512 | 0.4755
2374.4155 | 44.7608 | 0.44852 | 18.9541 | 1320.7798 | 0.2778 | 0.81799 | 29.0472 | 1510.3347 | 0.20269
2374.9977 | 50.2266 | 0.45516 | 22.8671 | 1493.9799 | 0.62722 | 0.83012 | 35.0439 | 1708.3921 | 0.45762
2375.58 | 44.1061 | 0.39041 | 16.6421 | 1178.6459 | 0.7201 | 0.71203 | 25.5041 | 1347.8022 | 0.52539
2376.1622 | 46.7902 | 0.70692 | 20.3423 | 1634.9526 | 0.91108 | 1.2893 | 31.1746 | 1869.5969 | 0.66473
2376.7445 | 59.7629 | 0.6156 | 27.2035 | 1505.137 | 0.5725 | 1.1227 | 41.6894 | 1721.1504 | 0.4177
2377.3267 | 53.0694 | 0.51416 | 16.8072 | 1386.8718 | 0.37059 | 0.93771 | 25.7571 | 1585.9121 | 0.27039
2377.909 | 51.9154 | 0.63408 | 19.6991 | 1262.9637 | 0.46277 | 1.1564 | 30.1888 | 1444.221 | 0.33764
2378.4912 | 53.0235 | 0.49009 | 19.4495 | 1263.4569 | 0.62354 | 0.89382 | 29.8064 | 1444.785 | 0.45494
2379.0735 | 46.5413 | 0.60709 | 21.6237 | 1199.0083 | 0.76795 | 1.1072 | 33.1384 | 1371.087 | 0.5603
2379.6557 | 39.9435 | 0.62713 | 20.7121 | 1414.0784 | 0.63713 | 1.1438 | 31.7413 | 1617.0234 | 0.46486
2380.238 | 51.4822 | 0.536 | 25.521 | 1350.0114 | 0.3612 | 0.97754 | 39.111 | 1543.7616 | 0.26353
2380.8202 | 45.5993 | 0.77987 | 20.474 | 1680.9981 | 0.37797 | 1.4223 | 31.3764 | 1922.2507 | 0.27577
2381.4025 | 54.0279 | 0.74 | 21.8806 | 1585.0855 | 0.58451 | 1.3496 | 33.532 | 1812.5729 | 0.42647
2381.9847 | 52.0619 | 0.82059 | 23.4172 | 1408.0496 | 0.82201 | 1.4966 | 35.8869 | 1610.1293 | 0.59975
2382.567 | 45.5401 | 0.5734 | 23.2872 | 1536.6902 | 0.31579 | 1.0458 | 35.6878 | 1757.2321 | 0.2304
2383.1492 | 43.1499 | 0.64514 | 21.9539 | 1419.2486 | 0.73551 | 1.1766 | 33.6445 | 1622.9356 | 0.53663
2383.7315 | 52.9154 | 0.93851 | 22.9049 | 1327.8948 | 0.47882 | 1.7116 | 35.1018 | 1518.4708 | 0.34935
2384.3137 | 48.2915 | 0.77546 | 25.9789 | 1495.6226 | 0.60187 | 1.4143 | 39.8127 | 1710.2705 | 0.43913
2384.896 | 52.5298 | 0.65933 | 16.9032 | 1083.6432 | 0.46308 | 1.2025 | 25.9042 | 1239.1649 | 0.33786
2385.4782 | 46.1713 | 0.73277 | 22.1152 | 1260.2341 | 0.75847 | 1.3364 | 33.8916 | 1441.0997 | 0.55338
2386.0605 | 50.0874 | 0.77615 | 24.1205 | 1387.9787 | 0.34895 | 1.4155 | 36.9648 | 1587.1779 | 0.2546
2386.6427 | 50.6368 | 0.74603 | 20.7171 | 1303.4069 | 0.44804 | 1.3606 | 31.749 | 1490.4686 | 0.32689
2387.225 | 65.2695 | 0.4727 | 21.0536 | 1465.6045 | 0.7104 | 0.8621 | 32.2647 | 1675.9443 | 0.51831
2387.8072 | 54.3456 | 0.54754 | 21.0853 | 1246.402 | 0.43354 | 0.9986 | 32.3133 | 1425.2825 | 0.31632
2388.3895 | 55.5911 | 0.69947 | 23.7358 | 1549.5635 | 0.98351 | 1.2757 | 36.3752 | 1771.953 | 0.71758
2388.9717 | 62.3894 | 0.53339 | 26.321 | 1439.4527 | 0.40316 | 0.97279 | 40.337 | 1646.0393 | 0.29415
2389.554 | 51.5319 | 0.80987 | 27.8265 | 1627.6805 | 0.77388 | 1.477 | 42.6442 | 1861.2811 | 0.56463
2390.1362 | 48.463 | 0.70538 | 22.3104 | 1355.6643 | 0.60401 | 1.2865 | 34.1907 | 1550.2258 | 0.44069
2390.7185 | 57.3192 | 0.74929 | 25.4437 | 1230.0519 | 0.48601 | 1.3665 | 38.9925 | 1406.5859 | 0.3546
2391.3007 | 49.5883 | 0.83133 | 23.9358 | 1353.3304 | 0.43002 | 1.5162 | 36.6816 | 1547.557 | 0.31374
2391.883 | 59.3508 | 0.9569 | 24.8296 | 1678.129 | 0.47871 | 1.7452 | 38.0515 | 1918.9698 | 0.34927
2392.4652 | 58.1256 | 0.86894 | 29.8337 | 1426.6546 | 0.87322 | 1.5848 | 45.7202 | 1631.4045 | 0.63711
2393.0475 | 46.1994 | 0.555 | 23.6899 | 1215.0426 | 0.3898 | 1.0122 | 36.3049 | 1389.4225 | 0.2844
2393.6297 | 61.6018 | 0.93049 | 22.4317 | 1520.7123 | 0.96337 | 1.697 | 34.3767 | 1738.9611 | 0.70288
2394.212 | 58.6387 | 0.77316 | 25.1179 | 1364.1097 | 0.80048 | 1.4101 | 38.4933 | 1559.8833 | 0.58404
2394.7942 | 56.7459 | 0.81903 | 25.1935 | 1351.0729 | 0.37921 | 1.4937 | 38.609 | 1544.9754 | 0.27667
2395.3765 | 52.0486 | 0.90506 | 21.6437 | 1439.6254 | 0.52451 | 1.6506 | 33.169 | 1646.2367 | 0.38269
2395.9587 | 62.4123 | 0.90956 | 28.4217 | 1518.745 | 0.86915 | 1.6588 | 43.5564 | 1736.7115 | 0.63414
2396.541 | 53.2705 | 0.82885 | 28.565 | 1604.513 | 1.2663 | 1.5116 | 43.776 | 1834.7886 | 0.92392
2397.1232 | 60.9556 | 0.89499 | 26.9887 | 1516.9122 | 0.95553 | 1.6323 | 41.3603 | 1734.6156 | 0.69716
2397.7055 | 57.1884 | 0.83156 | 35.5819 | 1572.1007 | 0.52475 | 1.5166 | 54.5293 | 1797.7246 | 0.38287
2398.2877 | 56.9625 | 0.69408 | 22.8008 | 1199.3872 | 0.26896 | 1.2659 | 34.9423 | 1371.5202 | 0.19623
2398.87 | 56.0553 | 0.91022 | 23.9067 | 1478.1471 | 0.55718 | 1.66 | 36.6371 | 1690.287 | 0.40652
2399.4522 | 59.8466 | 1.1792 | 28.6832 | 1531.0942 | 0.9483 | 2.1507 | 43.9571 | 1750.833 | 0.69189
2400.0345 | 59.7948 | 0.70843 | 28.2912 | 1359.0414 | 0.45475 | 1.292 | 43.3563 | 1554.0876 | 0.33179
2400.6167 | 51.0632 | 0.99742 | 27.32 | 1575.9155 | 0.85499 | 1.8191 | 41.868 | 1802.0869 | 0.62381
2401.199 | 56.5806 | 0.76944 | 26.6674 | 1550.8456 | 0.46966 | 1.4033 | 40.8678 | 1773.4191 | 0.34267
2401.7812 | 53.6291 | 0.93655 | 23.3935 | 1239.5829 | 0.14849 | 1.7081 | 35.8506 | 1417.4847 | 0.10834
2402.3635 | 42.6077 | 0.86234 | 19.4401 | 1093.6071 | 0.45164 | 1.5727 | 29.792 | 1250.5588 | 0.32952
2402.9457 | 57.0089 | 0.85452 | 24.8345 | 1336.969 | 0.48213 | 1.5585 | 38.0589 | 1528.8473 | 0.35177
2403.528 | 65.9127 | 0.8976 | 24.583 | 1371.0776 | 0.92951 | 1.637 | 37.6734 | 1567.8511 | 0.67818
2404.1102 | 52.9562 | 0.54734 | 22.0675 | 1410.2453 | 0.69474 | 0.99823 | 33.8185 | 1612.6401 | 0.50689
2404.6925 | 58.2547 | 1.3575 | 27.7369 | 1286.9566 | 1.2056 | 2.4759 | 42.5069 | 1471.6574 | 0.87959
2405.2747 | 55.215 | 0.89626 | 25.8906 | 1291.4131 | 0.45726 | 1.6346 | 39.6774 | 1476.7534 | 0.33362
2405.857 | 50.1212 | 1.0413 | 25.7805 | 1467.097 | 0.79087 | 1.899 | 39.5086 | 1677.651 | 0.57703
2406.4392 | 59.3252 | 0.97252 | 28.0143 | 1389.6278 | 1.2419 | 1.7737 | 42.9319 | 1589.0637 | 0.90611
2407.0215 | 69.2413 | 0.8568 | 23.8484 | 1301.3015 | 0.43565 | 1.5626 | 36.5478 | 1488.061 | 0.31785
2407.6037 | 56.564 | 1.3967 | 32.1534 | 1414.1896 | 0.71008 | 2.5473 | 49.2752 | 1617.1505 | 0.51808
2408.186 | 55.2855 | 1.1087 | 23.4564 | 1455.4172 | 1.2058 | 2.022 | 35.947 | 1664.295 | 0.87978
2408.7682 | 59.8224 | 1.026 | 27.9539 | 1207.9522 | 0.85526 | 1.8713 | 42.8394 | 1381.3144 | 0.62401
2409.3505 | 51.1786 | 1.0378 | 20.9701 | 1201.5666 | 0.55014 | 1.8927 | 32.1367 | 1374.0124 | 0.40139
2409.9327 | 61.77 | 1.0787 | 26.8482 | 1514.5724 | 0.67848 | 1.9674 | 41.1449 | 1731.94 | 0.49503
2410.515 | 55.2 | 0.97609 | 32.6215 | 1345.4758 | 0.5049 | 1.7802 | 49.9925 | 1538.5751 | 0.36838
2411.0972 | 56.4534 | 0.90999 | 24.396 | 1506.256 | 0.61097 | 1.6596 | 37.387 | 1722.43 | 0.44577
2411.6795 | 57.963 | 1.0507 | 31.9041 | 1515.8702 | 1.1149 | 1.9162 | 48.8932 | 1733.424 | 0.81344
2412.2617 | 57.7693 | 1.1366 | 29.8431 | 1410.9235 | 0.65677 | 2.073 | 45.7346 | 1613.4157 | 0.47919
2412.844 | 54.3799 | 0.70524 | 22.5229 | 1323.3487 | 0.9063 | 1.2862 | 34.5164 | 1513.2724 | 0.66124
2413.4262 | 59.1647 | 0.96578 | 25.816 | 1280.0848 | 0.63138 | 1.7614 | 39.5631 | 1463.7993 | 0.46066
2414.0085 | 60.4839 | 1.0245 | 25.0966 | 1333.8513 | 0.97244 | 1.8685 | 38.4606 | 1525.2823 | 0.7095
2414.5907 | 59.1756 | 1.3727 | 28.3419 | 1743.8787 | 0.68912 | 2.5036 | 43.434 | 1994.1557 | 0.50279
2415.173 | 57.8589 | 1.2783 | 27.3911 | 1396.6972 | 1.0143 | 2.3314 | 41.977 | 1597.1477 | 0.74002
2415.7552 | 67.2464 | 0.94882 | 30.4148 | 1284.8155 | 0.93091 | 1.7304 | 46.6108 | 1469.2089 | 0.6792
2416.3375 | 54.1154 | 0.87826 | 23.1219 | 1420.2504 | 1.2541 | 1.6018 | 35.4343 | 1624.0811 | 0.91497
2416.9197 | 55.5122 | 1.2088 | 34.3441 | 1609.2913 | 0.90801 | 2.2045 | 52.6324 | 1840.2527 | 0.6625
2417.502 | 60.4824 | 1.0658 | 27.5952 | 1175.7737 | 1.2268 | 1.9439 | 42.2897 | 1344.5177 | 0.89509
2418.0842 | 56.1556 | 1.1712 | 23.6236 | 1598.1763 | 1.2 | 2.1359 | 36.2032 | 1827.5425 | 0.87556
2418.6665 | 59.8937 | 1.4004 | 27.3856 | 1634.4979 | 1.6062 | 2.5539 | 41.9686 | 1869.0768 | 1.1719
2419.2487 | 57.6915 | 1.1575 | 25.4713 | 1244.5615 | 0.78348 | 2.111 | 39.0349 | 1423.1778 | 0.57163
2419.831 | 53.2367 | 1.0813 | 25.2161 | 1419.0279 | 0.50546 | 1.972 | 38.6438 | 1622.6832 | 0.36879
2420.4132 | 55.2529 | 1.4615 | 31.0197 | 1737.337 | 1.3846 | 2.6654 | 47.5378 | 1986.6752 | 1.0102
2420.9955 | 51.3501 | 1.1369 | 27.0967 | 1116.1183 | 0.75464 | 2.0735 | 41.5257 | 1276.3008 | 0.55059
2421.5777 | 46.42 | 1.263 | 26.7435 | 1517.0531 | 0.83833 | 2.3035 | 40.9844 | 1734.7768 | 0.61165
2422.16 | 50.7333 | 1.4648 | 25.5675 | 1264.9714 | 0.81281 | 2.6715 | 39.1823 | 1446.5169 | 0.59303
2422.7422 | 62.2729 | 1.6961 | 27.7975 | 1376.0804 | 0.85275 | 3.0934 | 42.5997 | 1573.572 | 0.62217
2423.3245 | 47.104 | 1.3523 | 26.3862 | 1371.8169 | 1.265 | 2.4663 | 40.4369 | 1568.6965 | 0.92294
2423.9067 | 51.5274 | 1.5519 | 28.0449 | 1415.1411 | 0.62712 | 2.8302 | 42.9789 | 1618.2386 | 0.45755
2424.489 | 59.3192 | 1.4387 | 29.6031 | 1292.0915 | 1.3764 | 2.624 | 45.3669 | 1477.5292 | 1.0042
2425.0712 | 48.5099 | 1.1825 | 22.399 | 1386.7106 | 1.3104 | 2.1567 | 34.3266 | 1585.7278 | 0.95606
2425.6535 | 50.2629 | 1.4424 | 24.5065 | 1414.6314 | 1.2571 | 2.6306 | 37.5562 | 1617.6557 | 0.9172
2426.2357 | 55.1924 | 1.3642 | 29.8301 | 1219.626 | 0.7197 | 2.4879 | 45.7147 | 1394.6637 | 0.5251
2426.818 | 52.5782 | 1.3 | 27.2936 | 1422.5939 | 1.2086 | 2.3709 | 41.8276 | 1626.761 | 0.88182
2427.4002 | 55.4113 | 1.4359 | 32.5619 | 1329.9575 | 1.1266 | 2.6188 | 49.9012 | 1520.8296 | 0.82195
2427.9825 | 61.022 | 1.3129 | 30.5377 | 1337.0118 | 1.0201 | 2.3944 | 46.7991 | 1528.8963 | 0.74429
2428.5647 | 52.7704 | 1.416 | 31.1416 | 1694.5188 | 1.9214 | 2.5825 | 47.7246 | 1937.7119 | 1.4019
2429.147 | 60.8771 | 1.3878 | 29.1142 | 1450.479 | 1.1443 | 2.5311 | 44.6176 | 1658.648 | 0.83492
2429.7292 | 57.3295 | 1.2429 | 27.3505 | 1211.5057 | 0.94896 | 2.2668 | 41.9148 | 1385.3779 | 0.69237
2430.3115 | 60.5363 | 1.7852 | 30.6275 | 1368.0986 | 1.4297 | 3.2559 | 46.9366 | 1564.4447 | 1.0431
2430.8937 | 53.577 | 1.7757 | 28.1183 | 1530.2307 | 1.6122 | 3.2386 | 43.0914 | 1749.8456 | 1.1763
2431.476 | 53.6629 | 1.7655 | 40.0964 | 1391.5513 | 1.3496 | 3.2199 | 61.4478 | 1591.2633 | 0.98471
2432.0582 | 54.3084 | 1.8497 | 31.3318 | 1433.6892 | 0.78744 | 3.3735 | 48.016 | 1639.4486 | 0.57452
2432.6405 | 53.373 | 1.6162 | 31.8102 | 1365.2435 | 1.2943 | 2.9476 | 48.7493 | 1561.1798 | 0.94434
2433.2227 | 59.1789 | 1.9574 | 37.0247 | 1572.4934 | 1.7521 | 3.5699 | 56.7404 | 1798.1737 | 1.2784
2433.805 | 53.4547 | 1.3257 | 32.3199 | 1360.2892 | 0.83151 | 2.4178 | 49.5303 | 1555.5144 | 0.60668
2434.3872 | 47.3201 | 1.4691 | 24.9328 | 1208.5373 | 0.66167 | 2.6794 | 38.2095 | 1381.9835 | 0.48276
2434.9695 | 68.2937 | 1.9375 | 40.2831 | 1516.1122 | 1.1265 | 3.5335 | 61.7339 | 1733.7008 | 0.82193
2435.5517 | 51.2376 | 1.2829 | 31.7505 | 1414.3181 | 1.0736 | 2.3397 | 48.6578 | 1617.2974 | 0.7833
2436.134 | 48.8824 | 1.9178 | 27.8494 | 1442.8163 | 0.82995 | 3.4976 | 42.6793 | 1649.8856 | 0.60554
2436.7162 | 64.2972 | 1.9336 | 41.2331 | 1280.4402 | 1.4601 | 3.5265 | 63.1898 | 1464.2057 | 1.0653
2437.2985 | 54.9916 | 1.7918 | 27.8374 | 1353.1413 | 0.92184 | 3.2678 | 42.6608 | 1547.3407 | 0.67258
2437.8807 | 55.4614 | 1.7187 | 29.337 | 1408.8472 | 1.2214 | 3.1346 | 44.9589 | 1611.0414 | 0.89115
2438.463 | 62.6484 | 1.3456 | 34.9671 | 1535.2405 | 1.3348 | 2.4541 | 53.5871 | 1755.5744 | 0.97389
2439.0452 | 54.9338 | 1.5434 | 32.1555 | 1363.7885 | 0.8404 | 2.8148 | 49.2784 | 1559.516 | 0.61317
2439.6275 | 48.3881 | 1.9481 | 27.3122 | 1129.6002 | 0.91013 | 3.5529 | 41.8561 | 1291.7175 | 0.66404
2440.2097 | 63.4153 | 2.2216 | 40.7157 | 1896.5346 | 1.6511 | 4.0518 | 62.3969 | 2168.7204 | 1.2046
2440.792 | 56.0359 | 1.6891 | 34.5193 | 1472.7285 | 0.8555 | 3.0805 | 52.9008 | 1684.0908 | 0.62418
2441.3742 | 55.739 | 1.8513 | 29.1525 | 1354.4824 | 1.2961 | 3.3764 | 44.6763 | 1548.8743 | 0.94565
2441.9565 | 62.8553 | 1.9415 | 38.3907 | 1387.8094 | 1.1759 | 3.541 | 58.8338 | 1586.9842 | 0.85795
2442.5387 | 60.2253 | 1.7097 | 39.788 | 1997.8933 | 0.90202 | 3.1182 | 60.9752 | 2284.6259 | 0.65812
2443.121 | 49.7949 | 1.6327 | 30.2771 | 1438.0989 | 0.68147 | 2.9777 | 46.3998 | 1644.4913 | 0.4972
2443.7032 | 61.7454 | 1.5947 | 30.9213 | 1277.8933 | 1.0229 | 2.9084 | 47.387 | 1461.2933 | 0.74629
2444.2855 | 53.9286 | 1.2699 | 29.8062 | 1481.4932 | 0.82371 | 2.316 | 45.678 | 1694.1133 | 0.60098
2444.8677 | 58.5599 | 1.6276 | 34.6693 | 1520.1747 | 0.55726 | 2.9683 | 53.1308 | 1738.3463 | 0.40659
2445.45 | 62.1198 | 1.7581 | 40.758 | 1439.5183 | 0.59725 | 3.2064 | 62.4618 | 1646.1143 | 0.43576
2446.0322 | 56.1641 | 1.4215 | 30.314 | 1268.5214 | 0.85251 | 2.5925 | 46.4563 | 1450.5764 | 0.622
2446.6145 | 53.3637 | 1.7077 | 30.9674 | 1487.1099 | 1.0694 | 3.1144 | 47.4576 | 1700.5361 | 0.78022
2447.1967 | 59.7534 | 1.8112 | 34.7322 | 1297.8925 | 0.67692 | 3.3033 | 53.2272 | 1484.1627 | 0.49389
2447.779 | 54.5584 | 2.0185 | 36.007 | 1395.5654 | 0.48214 | 3.6812 | 55.1808 | 1595.8535 | 0.35178
2448.3612 | 51.8629 | 1.5023 | 28.3156 | 1194.3884 | 0.55315 | 2.7399 | 43.3938 | 1365.804 | 0.40359
2448.9435 | 62.7246 | 1.5936 | 38.5117 | 1220.0508 | 0.94349 | 2.9065 | 59.0193 | 1395.1494 | 0.68838
2449.5257 | 46.3265 | 1.8435 | 30.4767 | 1309.0025 | 0.73925 | 3.3622 | 46.7057 | 1496.8673 | 0.53936
2450.108 | 49.1432 | 1.5006 | 33.1252 | 1189.0362 | 0.35286 | 2.7368 | 50.7644 | 1359.6836 | 0.25745
2450.6902 | 58.0787 | 1.6437 | 29.7685 | 1360.6232 | 0.95794 | 2.9978 | 45.6203 | 1555.8964 | 0.69892
2451.2725 | 57.8553 | 1.2401 | 29.5545 | 1212.8522 | 0.81518 | 2.2616 | 45.2923 | 1386.9176 | 0.59476
2451.8547 | 50.3406 | 1.45 | 30.3218 | 1477.9942 | 1.1685 | 2.6445 | 46.4682 | 1690.1122 | 0.85258
2452.437 | 52.4717 | 1.927 | 34.5903 | 1193.1003 | 0.44324 | 3.5144 | 53.0096 | 1364.331 | 0.32339
2453.0192 | 48.5279 | 1.5965 | 34.9059 | 1420.4149 | 0.59668 | 2.9117 | 53.4934 | 1624.2693 | 0.43534
2453.6015 | 62.3475 | 1.8494 | 32.2283 | 1391.1989 | 1.1323 | 3.3729 | 49.39 | 1590.8602 | 0.82616
2454.1837 | 57.7698 | 1.6458 | 34.1282 | 1431.947 | 0.57252 | 3.0016 | 52.3015 | 1637.4564 | 0.41772
2454.766 | 50.3406 | 1.339 | 25.1311 | 1058.7981 | 0.85209 | 2.442 | 38.5134 | 1210.7541 | 0.62169
2455.3482 | 51.4724 | 1.7839 | 36.8081 | 1360.2786 | 0.9931 | 3.2534 | 56.4085 | 1555.5023 | 0.72457
2455.9305 | 63.0114 | 1.8446 | 34.6172 | 1470.3868 | 0.68427 | 3.3642 | 53.051 | 1681.413 | 0.49925
2456.5127 | 56.8424 | 1.7784 | 34.4963 | 1400.4653 | 0.83863 | 3.2434 | 52.8657 | 1601.4566 | 0.61187
2457.095 | 52.7365 | 1.7848 | 27.6555 | 1286.987 | 0.88766 | 3.2552 | 42.3821 | 1471.6921 | 0.64765
2457.6772 | 49.1137 | 1.7486 | 29.3472 | 1393.9075 | 0.4791 | 3.1891 | 44.9747 | 1593.9576 | 0.34956
2458.2595 | 49.3652 | 1.8709 | 31.9657 | 1308.4442 | 0.56892 | 3.4121 | 48.9875 | 1496.2288 | 0.41509
2458.8417 | 44.0997 | 1.6826 | 28.8723 | 1244.5801 | 0.59319 | 3.0687 | 44.2469 | 1423.1991 | 0.43279
2459.424 | 49.5452 | 2.4456 | 39.6525 | 1373.7956 | 1.6987 | 4.4603 | 60.7675 | 1570.9593 | 1.2394
2460.0062 | 53.927 | 1.4106 | 39.7168 | 1483.3921 | 1.1695 | 2.5727 | 60.8661 | 1696.2847 | 0.85325
2460.5885 | 47.1868 | 1.6115 | 26.2873 | 1363.4734 | 0.65788 | 2.939 | 40.2854 | 1559.1557 | 0.48
2461.1707 | 59.7891 | 1.4963 | 29.3674 | 1364.6104 | 0.88586 | 2.7289 | 45.0055 | 1560.4558 | 0.64633
2461.753 | 51.617 | 1.63 | 33.8468 | 1092.937 | 0.69062 | 2.9727 | 51.8703 | 1249.7926 | 0.50389
2462.3352 | 47.926 | 1.6495 | 27.4824 | 1195.1032 | 0.93885 | 3.0083 | 42.1168 | 1366.6213 | 0.68499
2462.9175 | 49.7112 | 1.6782 | 29.5095 | 1231.2223 | 0.73457 | 3.0607 | 45.2234 | 1407.9242 | 0.53595
2463.4997 | 48.7763 | 2.1018 | 40.4212 | 1372.1617 | 0.8483 | 3.8333 | 61.9455 | 1569.0908 | 0.61893
2464.082 | 48.9932 | 1.9873 | 35.2929 | 1316.2172 | 0.48718 | 3.6243 | 54.0864 | 1505.1174 | 0.35545
2464.6642 | 48.5034 | 1.8391 | 41.9002 | 1499.8223 | 1.089 | 3.3541 | 64.2121 | 1715.0729 | 0.79456
2465.2465 | 58.7176 | 1.6308 | 41.1301 | 1406.8772 | 0.70703 | 2.9741 | 63.0319 | 1608.7887 | 0.51585
2465.8287 | 45.5876 | 2.1097 | 31.9031 | 1527.3491 | 0.98367 | 3.8477 | 48.8916 | 1746.5504 | 0.7177
2466.411 | 55.4565 | 1.3841 | 38.432 | 1265.7854 | 0.73021 | 2.5243 | 58.8971 | 1447.4477 | 0.53277
2466.9932 | 52.7244 | 1.3619 | 36.6586 | 1187.4422 | 0.29645 | 2.4838 | 56.1794 | 1357.8609 | 0.21629
2467.5755 | 40.7629 | 1.7165 | 31.8685 | 1178.4919 | 0.50777 | 3.1305 | 48.8385 | 1347.6261 | 0.37048
2468.1577 | 48.8885 | 1.3986 | 34.9826 | 1413.8892 | 1.3946 | 2.5507 | 53.611 | 1616.807 | 1.0175
2468.74 | 45.6264 | 1.4718 | 25.3834 | 1068.1106 | 0.27671 | 2.6843 | 38.9002 | 1221.4031 | 0.20189
2469.3222 | 47.407 | 1.5698 | 31.0843 | 1329.2719 | 0.75049 | 2.8629 | 47.6367 | 1520.0457 | 0.54757
2469.9045 | 48.7149 | 1.118 | 37.9532 | 1311.8086 | 1.4235 | 2.039 | 58.1634 | 1500.076 | 1.0386
2470.4867 | 51.2308 | 1.4249 | 41.6178 | 1397.4499 | 1.1073 | 2.5987 | 63.7794 | 1598.0083 | 0.80791
2471.069 | 45.3944 | 1.4044 | 35.6743 | 1523.4943 | 0.76563 | 2.5614 | 54.6709 | 1742.1424 | 0.55861
2471.6512 | 38.1875 | 1.6453 | 37.7494 | 1477.7414 | 0.88581 | 3.0007 | 57.8511 | 1689.8231 | 0.64629
2472.2335 | 51.0638 | 1.4629 | 36.6548 | 1278.498 | 0.54368 | 2.668 | 56.1736 | 1461.9848 | 0.39667
2472.8157 | 45.4632 | 1.911 | 32.1231 | 1540.0801 | 1.0652 | 3.4853 | 49.2288 | 1761.1085 | 0.77719
2473.398 | 47.6152 | 1.595 | 38.3716 | 1595.1542 | 1.3096 | 2.9089 | 58.8046 | 1824.0867 | 0.95548
2473.9802 | 62.2301 | 1.9158 | 43.4475 | 1306.7575 | 0.94241 | 3.494 | 66.5834 | 1494.3 | 0.68759
2474.5625 | 41.2689 | 1.2721 | 33.3777 | 1463.1446 | 0.45572 | 2.32 | 51.1514 | 1673.1314 | 0.3325
2475.1447 | 37.6238 | 1.5788 | 40.7935 | 1325.4813 | 0.2924 | 2.8794 | 62.5162 | 1515.7111 | 0.21334
2475.727 | 45.2745 | 1.8222 | 42.5687 | 1444.4827 | 0.57419 | 3.3233 | 65.2366 | 1651.7912 | 0.41894
2476.3092 | 46.8804 | 1.626 | 30.289 | 1331.6092 | 0.47706 | 2.9654 | 46.4179 | 1522.7184 | 0.34806
2476.8915 | 52.0664 | 1.4672 | 39.5466 | 1423.017 | 0.60756 | 2.6759 | 60.6053 | 1627.2448 | 0.44328
2477.4737 | 47.8211 | 1.2005 | 34.5678 | 1122.6635 | 1.0105 | 2.1894 | 52.9752 | 1283.7854 | 0.73724
2478.056 | 45.4796 | 1.8524 | 38.9993 | 1204.8451 | 0.83332 | 3.3784 | 59.7665 | 1377.7614 | 0.608
2478.6382 | 48.8683 | 1.2776 | 37.4209 | 1612.8433 | 0.94503 | 2.3301 | 57.3477 | 1844.3145 | 0.6895
2479.2205 | 50.9057 | 1.5445 | 44.5627 | 1396.6663 | 0.5048 | 2.8169 | 68.2925 | 1597.1123 | 0.36831
2479.8027 | 53.2491 | 1.2665 | 39.9059 | 1459.2001 | 0.4052 | 2.3098 | 61.1559 | 1668.6208 | 0.29564
2480.385 | 42.5789 | 1.1278 | 39.6314 | 1242.4334 | 1.0015 | 2.0568 | 60.7352 | 1420.7443 | 0.73072
2480.9672 | 49.7629 | 1.2246 | 41.534 | 1218.7723 | 0.65846 | 2.2333 | 63.651 | 1393.6874 | 0.48042
2481.5495 | 41.46 | 0.79903 | 42.9778 | 1242.0505 | 0.66144 | 1.4573 | 65.8635 | 1420.3064 | 0.48259
2482.1317 | 45.6855 | 0.84857 | 41.4993 | 1418.3549 | 0.7986 | 1.5476 | 63.5978 | 1621.9136 | 0.58266
2482.714 | 56.0517 | 1.5248 | 42.9346 | 1184.922 | 0.58672 | 2.7809 | 65.7974 | 1354.979 | 0.42808
2483.2962 | 45.5434 | 1.1028 | 37.913 | 1670.0483 | 0.99088 | 2.0114 | 58.1018 | 1909.7294 | 0.72295
2483.8785 | 42.5517 | 1.0803 | 48.6551 | 1245.8528 | 0.39907 | 1.9703 | 74.5641 | 1424.6544 | 0.29116
2484.4607 | 49.9521 | 0.93856 | 44.129 | 1187.269 | 0.46609 | 1.7117 | 67.6277 | 1357.6628 | 0.34007
2485.043 | 43.088 | 1.2696 | 39.733 | 1303.5025 | 0.68933 | 2.3155 | 60.8908 | 1490.5778 | 0.50294
2485.6252 | 46.1532 | 1.2619 | 45.8221 | 1196.9139 | 0.99069 | 2.3014 | 70.2225 | 1368.6919 | 0.72281
2486.2075 | 59.2276 | 0.96586 | 46.0237 | 1294.8747 | 1.2334 | 1.7615 | 70.5314 | 1480.7118 | 0.8999
2486.7897 | 45.0758 | 1.1846 | 37.1209 | 989.5953 | 0.81812 | 2.1604 | 56.8878 | 1131.6195 | 0.5969
2487.372 | 45.1383 | 1.2319 | 41.1622 | 1303.3702 | 1.082 | 2.2467 | 63.0812 | 1490.4266 | 0.7894
2487.9542 | 49.9597 | 1.361 | 47.4661 | 1190.365 | 0.49714 | 2.4823 | 72.7419 | 1361.2031 | 0.36272
2488.5365 | 48.1113 | 0.89894 | 40.7367 | 1247.7729 | 0.83023 | 1.6395 | 62.429 | 1426.8501 | 0.60574
2489.1187 | 47.9686 | 1.2516 | 40.6248 | 1374.7136 | 0.72907 | 2.2827 | 62.2576 | 1572.009 | 0.53193
2489.701 | 54.7634 | 0.84111 | 54.1693 | 1245.8092 | 0.97972 | 1.534 | 83.0146 | 1424.6046 | 0.71482
2490.2832 | 42.093 | 0.95652 | 42.295 | 1014.3262 | 0.53304 | 1.7445 | 64.8172 | 1159.8998 | 0.38891
2490.8655 | 44.1293 | 0.77012 | 39.8905 | 1250.6789 | 0.6072 | 1.4045 | 61.1322 | 1430.1731 | 0.44302
2491.4477 | 60.3358 | 1.0411 | 52.2139 | 1333.0234 | 1.0647 | 1.8988 | 80.0179 | 1524.3356 | 0.77684
2492.03 | 53.7408 | 0.80491 | 43.861 | 1234.159 | 0.74622 | 1.468 | 67.2171 | 1411.2824 | 0.54445
2492.6122 | 52.3517 | 0.74523 | 42.7926 | 1429.2028 | 1.1797 | 1.3591 | 65.5797 | 1634.3184 | 0.86071
2493.1945 | 52.0013 | 0.68387 | 50.296 | 1087.8124 | 0.39271 | 1.2472 | 77.0788 | 1243.9325 | 0.28652
2493.7767 | 44.9522 | 0.99403 | 39.9137 | 1129.5179 | 0.45711 | 1.8129 | 61.1678 | 1291.6235 | 0.33351
2494.359 | 45.7373 | 1.058 | 43.9576 | 1378.581 | 0.41033 | 1.9295 | 67.3652 | 1576.4315 | 0.29938
2494.9412 | 48.1455 | 1.1267 | 55.7634 | 1257.3878 | 1.071 | 2.0549 | 85.4575 | 1437.8449 | 0.7814
2495.5235 | 43.9522 | 0.87209 | 39.1271 | 1375.6806 | 0.47984 | 1.5905 | 59.9623 | 1573.1147 | 0.3501
2496.1057 | 44.5938 | 0.70066 | 60.4746 | 1251.0302 | 0.55344 | 1.2779 | 92.6774 | 1430.5749 | 0.4038
2496.688 | 48.5259 | 0.76189 | 46.0859 | 1085.1656 | 0.36926 | 1.3895 | 70.6267 | 1240.9058 | 0.26942
2497.2702 | 53.1626 | 0.87785 | 46.4404 | 1256.8923 | 0.7216 | 1.601 | 71.17 | 1437.2783 | 0.52649
2497.8525 | 53.6458 | 1.0981 | 44.7809 | 1129.2852 | 0.78709 | 2.0027 | 68.6268 | 1291.3573 | 0.57427
2498.4347 | 48.9422 | 0.89491 | 38.5429 | 1091.5312 | 0.64432 | 1.6321 | 59.0671 | 1248.185 | 0.4701
2499.017 | 46.786 | 0.80726 | 44.144 | 1167.3533 | 1.14 | 1.4723 | 67.6508 | 1334.8889 | 0.83179
2499.5992 | 39.0818 | 0.85527 | 39.8726 | 992.5688 | 0.63751 | 1.5598 | 61.1048 | 1135.0197 | 0.46513
2500.1815 | 52.7151 | 1.1648 | 62.2186 | 1286.7877 | 0.61004 | 2.1243 | 95.3502 | 1471.4642 | 0.44509
2500.7637 | 53.7906 | 0.87278 | 45.7789 | 1130.5312 | 0.45146 | 1.5918 | 70.1563 | 1292.7822 | 0.32939
2501.346 | 42.527 | 1.0974 | 47.5521 | 1077.6346 | 0.66701 | 2.0015 | 72.8737 | 1232.294 | 0.48666
2501.9282 | 50.4769 | 0.97238 | 44.8846 | 1186.6155 | 1.091 | 1.7734 | 68.7857 | 1356.9155 | 0.79597
2502.5105 | 53.1799 | 0.91644 | 45.9442 | 1043.2972 | 0.7907 | 1.6714 | 70.4096 | 1193.0286 | 0.5769
2503.0927 | 47.5077 | 1.0431 | 38.2029 | 1289.6466 | 0.95775 | 1.9024 | 58.546 | 1474.7334 | 0.69878
2503.675 | 54.08 | 0.94723 | 48.0354 | 1231.8207 | 0.51875 | 1.7276 | 73.6143 | 1408.6085 | 0.37849
2504.2572 | 47.087 | 0.81536 | 47.4779 | 1178.7815 | 0.68023 | 1.487 | 72.7599 | 1347.9572 | 0.4963
2504.8395 | 39.775 | 0.96647 | 38.8951 | 1328.8574 | 0.69272 | 1.7626 | 59.6068 | 1519.5717 | 0.50542
2505.4217 | 51.1619 | 1.4001 | 59.5227 | 1269.7387 | 0.80714 | 2.5535 | 91.2186 | 1451.9684 | 0.5889
2506.004 | 48.9498 | 0.83532 | 49.7697 | 1038.0809 | 0.56083 | 1.5234 | 76.2721 | 1187.0637 | 0.40919
2506.5862 | 44.928 | 1.3151 | 37.2553 | 1053.2014 | 0.71693 | 2.3984 | 57.0938 | 1204.3542 | 0.52308
2507.1685 | 49.5339 | 0.97932 | 47.9609 | 1103.0923 | 0.42197 | 1.7861 | 73.5002 | 1261.4053 | 0.30787
2507.7507 | 46.0254 | 1.1851 | 46.929 | 1019.3686 | 0.4599 | 2.1613 | 71.9189 | 1165.6658 | 0.33554
2508.333 | 43.4696 | 1.247 | 40.5171 | 1138.0465 | 0.43832 | 2.2743 | 62.0925 | 1301.3761 | 0.3198
2508.9152 | 56.141 | 1.6245 | 58.9917 | 1311.0821 | 0.67853 | 2.9627 | 90.4049 | 1499.2452 | 0.49506
2509.4975 | 52.402 | 1.2872 | 47.8878 | 1222.3497 | 0.44819 | 2.3475 | 73.3881 | 1397.7782 | 0.327
2510.0797 | 48.7888 | 1.3643 | 44.8271 | 1392.0714 | 0.8394 | 2.4881 | 68.6977 | 1591.8579 | 0.61243
2510.662 | 51.0532 | 1.5244 | 52.1442 | 1176.9008 | 0.95554 | 2.7801 | 79.9112 | 1345.8066 | 0.69717
2511.2442 | 45.9544 | 1.3846 | 42.217 | 938.2963 | 0.57349 | 2.5251 | 64.6977 | 1072.9582 | 0.41843
2511.8265 | 47.864 | 1.309 | 42.1057 | 1182.31 | 0.45159 | 2.3874 | 64.5271 | 1351.9921 | 0.32949
2512.4087 | 52.4361 | 1.4034 | 50.7595 | 1179.4292 | 0.87213 | 2.5596 | 77.789 | 1348.6979 | 0.63631
2512.991 | 47.5977 | 1.5296 | 50.9093 | 1023.8752 | 0.53211 | 2.7897 | 78.0186 | 1170.8192 | 0.38823
2513.5732 | 43.434 | 1.515 | 35.2487 | 1185.7931 | 0.67245 | 2.7629 | 54.0187 | 1355.9751 | 0.49063
2514.1555 | 50.2343 | 1.7182 | 46.734 | 1362.9087 | 0.60252 | 3.1336 | 71.6199 | 1558.5099 | 0.4396
2514.7377 | 53.7358 | 1.2962 | 45.7745 | 1202.636 | 0.58703 | 2.3641 | 70.1495 | 1375.2352 | 0.4283
2515.32 | 40.9893 | 1.1753 | 41.0872 | 1058.8751 | 0.67065 | 2.1435 | 62.9662 | 1210.8422 | 0.48931
2515.9022 | 52.792 | 2.2604 | 54.703 | 1367.8247 | 0.67688 | 4.1225 | 83.8325 | 1564.1314 | 0.49386
2516.4845 | 52.4185 | 2.0929 | 50.0588 | 1202.6874 | 0.61082 | 3.817 | 76.7152 | 1375.294 | 0.44566
2517.0667 | 44.5055 | 1.5414 | 37.3579 | 1111.0937 | 0.64336 | 2.8112 | 57.251 | 1270.555 | 0.4694
2517.649 | 50.8913 | 1.7104 | 46.0577 | 1100.6834 | 1.1028 | 3.1194 | 70.5836 | 1258.6507 | 0.80463
2518.2312 | 44.9035 | 1.3197 | 36.0584 | 936.6551 | 0.66682 | 2.4068 | 55.2596 | 1071.0815 | 0.48651
2518.8135 | 52.4126 | 1.9322 | 46.1414 | 1418.8999 | 0.52555 | 3.524 | 70.7118 | 1622.5368 | 0.38344
2519.3957 | 53.2361 | 2.0557 | 53.0896 | 1184.6762 | 0.60811 | 3.7491 | 81.3599 | 1354.698 | 0.44368
2519.978 | 47.4326 | 1.4582 | 43.37 | 1014.0688 | 0.39702 | 2.6595 | 66.4646 | 1159.6054 | 0.28967
2520.5602 | 45.9217 | 1.6907 | 41.9913 | 1325.8928 | 0.96277 | 3.0835 | 64.3517 | 1516.1816 | 0.70244
2521.1425 | 49.9272 | 2.1743 | 49.7137 | 1179.2259 | 0.73704 | 3.9654 | 76.1864 | 1348.4654 | 0.53775
2521.7247 | 46.0418 | 1.1299 | 47.4189 | 1092.0327 | 0.30471 | 2.0606 | 72.6696 | 1248.7585 | 0.22232
2522.307 | 47.3034 | 1.8591 | 39.3554 | 1318.8186 | 0.88895 | 3.3906 | 60.3122 | 1508.0921 | 0.64859
2522.8892 | 52.1404 | 2.148 | 46.4339 | 1122.36 | 0.82926 | 3.9175 | 71.1601 | 1283.4383 | 0.60503
2523.4715 | 47.6007 | 1.5505 | 48.0769 | 1221.1333 | 0.73485 | 2.8277 | 73.6779 | 1396.3872 | 0.53616
2524.0537 | 48.9934 | 1.6663 | 41.0624 | 1289.0819 | 0.93462 | 3.039 | 62.9283 | 1474.0877 | 0.68191
2524.636 | 48.1378 | 1.949 | 52.7079 | 1232.0102 | 0.41154 | 3.5545 | 80.775 | 1408.8252 | 0.30026
2525.2182 | 49.408 | 1.414 | 38.1969 | 1031.6853 | 0.36574 | 2.5789 | 58.5369 | 1179.7502 | 0.26685
2525.8005 | 49.2974 | 1.6373 | 44.4468 | 1301.7844 | 1.131 | 2.986 | 68.1148 | 1488.6132 | 0.82522
2526.3827 | 51.3259 | 1.5945 | 51.5231 | 1160.0771 | 0.93979 | 2.908 | 78.9592 | 1326.5684 | 0.68568
2526.965 | 49.2973 | 1.571 | 56.2665 | 972.292 | 0.60536 | 2.8653 | 86.2285 | 1111.8329 | 0.44168
2527.5472 | 44.204 | 1.8545 | 36.9927 | 1103.0436 | 0.82843 | 3.3822 | 56.6914 | 1261.3496 | 0.60443
2528.1295 | 53.3397 | 1.5124 | 38.8364 | 1135.2836 | 0.83178 | 2.7583 | 59.5168 | 1298.2167 | 0.60687
2528.7117 | 53.0746 | 1.5808 | 54.3151 | 1220.1055 | 0.85432 | 2.8831 | 83.238 | 1395.2119 | 0.62332
2529.294 | 45.4091 | 1.5452 | 44.5564 | 1424.6638 | 0.59989 | 2.8182 | 68.2828 | 1629.1279 | 0.43769
2529.8762 | 63.5223 | 2.0172 | 43.2531 | 1272.8334 | 0.47433 | 3.6789 | 66.2855 | 1455.5072 | 0.34607
2530.4585 | 49.0605 | 1.7122 | 44.1226 | 1069.1616 | 0.37428 | 3.1227 | 67.618 | 1222.605 | 0.27308
2531.0407 | 43.8724 | 1.3005 | 42.7672 | 1170.5515 | 0.69929 | 2.3718 | 65.5408 | 1338.546 | 0.51021
2531.623 | 48.1735 | 1.6628 | 48.2703 | 1336.6775 | 0.61795 | 3.0325 | 73.9743 | 1528.514 | 0.45086
2532.2052 | 52.0813 | 1.164 | 54.1072 | 1197.2276 | 1.2504 | 2.1229 | 82.9194 | 1369.0507 | 0.91231
2532.7875 | 48.5511 | 1.9433 | 43.0776 | 1262.0373 | 0.44155 | 3.5442 | 66.0166 | 1443.1617 | 0.32216
2533.3697 | 49.5826 | 1.7532 | 49.6716 | 1200.4444 | 0.31529 | 3.1975 | 76.1218 | 1372.7291 | 0.23004
2533.952 | 61.7135 | 1.3905 | 43.9745 | 1103.0968 | 0.58133 | 2.536 | 67.391 | 1261.4105 | 0.42414
2534.5342 | 49.434 | 1.046 | 37.7462 | 1033.456 | 0.44788 | 1.9077 | 57.8461 | 1181.7749 | 0.32678
2535.1165 | 48.1078 | 1.1137 | 45.5939 | 1130.4552 | 0.48238 | 2.0311 | 69.8727 | 1292.6953 | 0.35195
2535.6987 | 59.6614 | 1.1714 | 49.6571 | 958.3306 | 0.60018 | 2.1364 | 76.0996 | 1095.8678 | 0.4379
2536.281 | 49.636 | 1.1133 | 39.7214 | 1139.1204 | 0.53185 | 2.0304 | 60.8732 | 1302.604 | 0.38804
2536.8632 | 51.9342 | 1.1062 | 43.5221 | 1171.6428 | 0.25385 | 2.0174 | 66.6977 | 1339.794 | 0.18521
2537.4455 | 54.3583 | 1.0774 | 45.0052 | 1009.7864 | 0.37564 | 1.9649 | 68.9706 | 1154.7084 | 0.27407
2538.0277 | 42.2645 | 0.94492 | 39.0392 | 995.058 | 0.77442 | 1.7233 | 59.8277 | 1137.8662 | 0.56503
2538.61 | 58.7788 | 1.1965 | 42.7703 | 1209.247 | 0.395 | 2.1821 | 65.5456 | 1382.795 | 0.2882
2539.1922 | 57.5689 | 0.98363 | 52.2933 | 1060.0136 | 0.31283 | 1.7939 | 80.1396 | 1212.1441 | 0.22824
2539.7745 | 46.2502 | 1.3211 | 43.4958 | 1048.9819 | 0.52117 | 2.4094 | 66.6574 | 1199.5292 | 0.38025
2540.3567 | 55.2111 | 1.2139 | 48.2135 | 1220.9126 | 0.83806 | 2.2138 | 73.8874 | 1396.1349 | 0.61146
2540.939 | 52.4381 | 1.2771 | 46.9773 | 1000.9134 | 0.48551 | 2.3292 | 71.9929 | 1144.562 | 0.35423
2541.5212 | 53.7365 | 0.92503 | 45.9647 | 899.6334 | 0.32777 | 1.6871 | 70.441 | 1028.7465 | 0.23914
2542.1035 | 53.4017 | 1.2674 | 51.8622 | 1297.3251 | 0.77875 | 2.3114 | 79.4789 | 1483.5139 | 0.56818
2542.6857 | 64.0915 | 0.80336 | 49.8969 | 1041.7861 | 0.31624 | 1.4652 | 76.4671 | 1191.3006 | 0.23073
2543.268 | 50.3962 | 1.1535 | 39.3818 | 1071.1295 | 0.28622 | 2.1038 | 60.3527 | 1224.8553 | 0.20883
2543.8502 | 56.5601 | 1.4106 | 43.6013 | 1035.7036 | 0.60721 | 2.5726 | 66.8192 | 1184.3452 | 0.44302
2544.4325 | 62.709 | 0.97728 | 49.8406 | 997.5529 | 0.4986 | 1.7824 | 76.3808 | 1140.7191 | 0.36378
2545.0147 | 54.9443 | 1.0103 | 37.4729 | 1148.305 | 0.82215 | 1.8426 | 57.4273 | 1313.1068 | 0.59984
2545.597 | 44.982 | 1.6081 | 44.4056 | 1062.6259 | 0.5338 | 2.9329 | 68.0517 | 1215.1313 | 0.38947
2546.1792 | 60.5004 | 1.1655 | 43.2719 | 990.3491 | 0.25192 | 2.1256 | 66.3143 | 1132.4815 | 0.1838
2546.7615 | 52.9275 | 1.313 | 41.5078 | 1112.8581 | 0.30167 | 2.3946 | 63.6107 | 1272.5727 | 0.2201
2547.3437 | 56.0412 | 1.1244 | 49.5138 | 1346.1139 | 1.0613 | 2.0506 | 75.88 | 1539.3047 | 0.77435
2547.926 | 56.3056 | 1.1057 | 46.4124 | 997.1947 | 0.38553 | 2.0166 | 71.1271 | 1140.3095 | 0.28129
2548.5082 | 54.7851 | 1.0864 | 43.8404 | 1153.9599 | 0.64268 | 1.9814 | 67.1855 | 1319.5733 | 0.46891
2549.0905 | 47.0479 | 1.0537 | 41.8724 | 1074.1978 | 0.84735 | 1.9217 | 64.1695 | 1228.364 | 0.61823
2549.6727 | 55.0511 | 1.228 | 46.1707 | 950.566 | 0.76309 | 2.2395 | 70.7568 | 1086.9888 | 0.55676
2550.255 | 49.8575 | 1.1743 | 34.8521 | 942.8307 | 0.067484 | 2.1416 | 53.4109 | 1078.1434 | 0.049237
2550.8372 | 56.8604 | 1.2321 | 43.5251 | 1234.201 | 0.89016 | 2.247 | 66.7024 | 1411.3304 | 0.64947
2551.4195 | 55.062 | 1.3072 | 48.4179 | 1007.5777 | 0.7167 | 2.3841 | 74.2005 | 1152.1827 | 0.52291
2552.0017 | 54.7864 | 1.1226 | 40.202 | 1146.7307 | 0.36673 | 2.0474 | 61.6097 | 1311.3066 | 0.26757
2552.584 | 54.9174 | 1.2223 | 41.1358 | 943.621 | 0.64621 | 2.2292 | 63.0407 | 1079.047 | 0.47148
2553.1662 | 69.5569 | 1.1161 | 51.2266 | 1142.9989 | 0.79995 | 2.0355 | 78.5049 | 1307.0392 | 0.58365
2553.7485 | 50.2962 | 1.2791 | 40.4758 | 1089.4534 | 0.54805 | 2.3327 | 62.0293 | 1245.809 | 0.39986
2554.3307 | 53.239 | 1.5376 | 42.8868 | 1039.0708 | 0.57635 | 2.8042 | 65.7241 | 1188.1955 | 0.42051
2554.913 | 67.9274 | 1.5617 | 53.64 | 1136.9439 | 0.73225 | 2.8482 | 82.2035 | 1300.1152 | 0.53426
2555.4952 | 54.694 | 0.96142 | 45.244 | 1264.4125 | 0.28813 | 1.7534 | 69.3365 | 1445.8778 | 0.21022
2556.0775 | 58.1648 | 1.2663 | 43.361 | 1119.128 | 0.49659 | 2.3095 | 66.4508 | 1279.7424 | 0.36232
2556.6597 | 64.641 | 1.1243 | 45.6708 | 921.7547 | 0.39646 | 2.0505 | 69.9907 | 1054.0426 | 0.28926
2557.242 | 49.5868 | 1.2612 | 43.8633 | 930.067 | 0.52728 | 2.3002 | 67.2207 | 1063.5479 | 0.38471
2557.8242 | 55.4896 | 1.6234 | 41.6813 | 1303.584 | 0.2744 | 2.9608 | 63.8767 | 1490.6711 | 0.20021
2558.4065 | 67.5806 | 1.5062 | 53.2844 | 1065.4861 | 0.42497 | 2.747 | 81.6584 | 1218.402 | 0.31006
2558.9887 | 53.0007 | 0.98829 | 36.1737 | 947.7544 | 0.2954 | 1.8024 | 55.4362 | 1083.7737 | 0.21553
2559.571 | 48.2936 | 1.3555 | 38.6614 | 1033.1789 | 0.38953 | 2.4721 | 59.2487 | 1181.4581 | 0.2842
2560.1532 | 69.7591 | 1.2889 | 52.7152 | 1132.9834 | 0.1944 | 2.3506 | 80.7861 | 1295.5863 | 0.14184
2560.7355 | 49.6096 | 1.3816 | 39.7714 | 807.0666 | 0.48448 | 2.5197 | 60.9497 | 922.8948 | 0.35348
2561.3177 | 51.0247 | 1.4404 | 40.4325 | 1011.6343 | 0.36948 | 2.6269 | 61.963 | 1156.8215 | 0.26957
2561.9 | 68.4661 | 1.591 | 56.4709 | 1135.9019 | 1.0502 | 2.9016 | 86.5418 | 1298.9237 | 0.76625
2562.4822 | 57.5747 | 1.2524 | 44.0029 | 1020.9085 | 0.88127 | 2.2841 | 67.4345 | 1167.4267 | 0.64299
2563.0645 | 54.4688 | 1.4153 | 37.1337 | 1085.2168 | 0.46256 | 2.5811 | 56.9074 | 1240.9644 | 0.33749
2563.6467 | 68.0528 | 1.5949 | 49.105 | 1076.2844 | 0.16442 | 2.9087 | 75.2535 | 1230.7501 | 0.11997
2564.229 | 59.8467 | 1.2941 | 41.8921 | 988.933 | 0.43439 | 2.3602 | 64.1998 | 1130.8621 | 0.31693
2564.8112 | 52.6767 | 1.386 | 42.7068 | 1014.1684 | 0.15447 | 2.5278 | 65.4483 | 1159.7193 | 0.1127
2565.3935 | 60.4307 | 1.1861 | 48.8305 | 991.0388 | 0.57935 | 2.1631 | 74.8329 | 1133.2702 | 0.4227
2565.9757 | 58.8879 | 1.652 | 43.9681 | 973.5091 | 0.38554 | 3.0129 | 67.3813 | 1113.2247 | 0.28129
2566.558 | 59.79 | 1.8002 | 41.2579 | 1212.5913 | 0.51599 | 3.2832 | 63.2278 | 1386.6194 | 0.37647
2567.1402 | 60.8103 | 1.757 | 53.9875 | 1156.1696 | 0.94951 | 3.2044 | 82.7359 | 1322.1002 | 0.69277
2567.7225 | 56.7654 | 1.2922 | 46.0005 | 1011.1353 | 0.50167 | 2.3567 | 70.4958 | 1156.2508 | 0.36602
2568.3047 | 56.2385 | 1.7239 | 38.9308 | 1096.9073 | 0.7764 | 3.1439 | 59.6615 | 1254.3327 | 0.56647
2568.887 | 55.4161 | 1.2045 | 53.04 | 1046.6612 | 1.1186 | 2.1967 | 81.2839 | 1196.8754 | 0.81616
2569.4692 | 60.6399 | 1.5521 | 43.3991 | 984.6562 | 0.50747 | 2.8308 | 66.5092 | 1125.9715 | 0.37026
2570.0515 | 61.8834 | 1.7775 | 39.1978 | 1158.6183 | 0.40272 | 3.2418 | 60.0707 | 1324.9003 | 0.29383
2570.6337 | 61.344 | 1.7392 | 46.5948 | 1149.2301 | 0.52687 | 3.172 | 71.4066 | 1314.1646 | 0.38441
2571.216 | 56.7811 | 1.7641 | 46.3809 | 1065.2721 | 0.48334 | 3.2173 | 71.0789 | 1218.1573 | 0.35265
2571.7982 | 53.7966 | 1.5222 | 43.4518 | 1113.0078 | 0.83931 | 2.7761 | 66.59 | 1272.7438 | 0.61237
2572.3805 | 62.0647 | 2.1294 | 44.6788 | 977.7663 | 0.54793 | 3.8835 | 68.4703 | 1118.0928 | 0.39977
2572.9627 | 55.9007 | 1.1608 | 40.2878 | 927.0917 | 0.40047 | 2.1171 | 61.7412 | 1060.1455 | 0.29219
2573.545 | 52.5004 | 1.7963 | 35.9765 | 951.8182 | 0.54244 | 3.276 | 55.134 | 1088.4207 | 0.39577
2574.1272 | 67.2252 | 1.4843 | 44.4419 | 1015.0616 | 0.22438 | 2.707 | 68.1073 | 1160.7407 | 0.16371
2574.7095 | 58.7405 | 1.3891 | 49.1908 | 1032.2698 | 0.50759 | 2.5335 | 75.3849 | 1180.4185 | 0.37034
2575.2917 | 49.1287 | 1.531 | 39.2004 | 1112.9065 | 0.81781 | 2.7922 | 60.0748 | 1272.628 | 0.59668
2575.874 | 62.9325 | 1.7755 | 52.6697 | 1001.8601 | 0.50121 | 3.2382 | 80.7165 | 1145.6445 | 0.36569
2576.4562 | 54.0415 | 1.7267 | 43.8923 | 899.9361 | 0.80316 | 3.1491 | 67.265 | 1029.0927 | 0.58599
2577.0385 | 54.1503 | 1.695 | 36.8541 | 1003.3505 | 0.49803 | 3.0913 | 56.479 | 1147.3488 | 0.36337
2577.6207 | 58.327 | 1.6627 | 48.6698 | 1143.609 | 0.74392 | 3.0323 | 74.5866 | 1307.7368 | 0.54277
2578.203 | 66.0208 | 1.5553 | 45.2211 | 890.2316 | 0.31127 | 2.8365 | 69.3014 | 1017.9953 | 0.2271
2578.7852 | 54.6017 | 1.9858 | 40.4996 | 1104.7138 | 0.84338 | 3.6217 | 62.0658 | 1263.2595 | 0.61534
2579.3675 | 61.9437 | 1.8184 | 51.5786 | 1137.4751 | 0.76469 | 3.3164 | 79.0443 | 1300.7226 | 0.55793
2579.9497 | 60.157 | 1.6988 | 46.2796 | 998.5861 | 0.47593 | 3.0982 | 70.9236 | 1141.9006 | 0.34725
2580.532 | 51.1975 | 1.4903 | 34.3841 | 954.49 | 0.37006 | 2.718 | 52.6937 | 1091.4759 | 0.27
2581.1142 | 70.5824 | 1.8871 | 52.7514 | 1194.953 | 0.76259 | 3.4416 | 80.8417 | 1366.4497 | 0.55639
2581.6965 | 54.7838 | 1.4862 | 40.0502 | 889.8041 | 0.46832 | 2.7105 | 61.3771 | 1017.5066 | 0.34169
2582.2787 | 53.1186 | 1.6547 | 36.4826 | 1060.8648 | 0.44041 | 3.0178 | 55.9096 | 1213.1174 | 0.32133
2582.861 | 62.9791 | 1.834 | 43.7168 | 1191.9639 | 0.80274 | 3.3448 | 66.996 | 1363.0315 | 0.58569
2583.4432 | 60.3165 | 1.4985 | 43.6962 | 1040.4313 | 0.49409 | 2.7329 | 66.9645 | 1189.7513 | 0.36049
2584.0255 | 55.5783 | 1.8106 | 37.9371 | 983.8731 | 0.50152 | 3.3022 | 58.1387 | 1125.0761 | 0.36591
2584.6077 | 64.5164 | 1.6603 | 45.6243 | 1085.4166 | 0.76741 | 3.028 | 69.9193 | 1241.1928 | 0.55991
2585.19 | 60.4995 | 1.6804 | 38.5563 | 892.6091 | 1.1373 | 3.0646 | 59.0876 | 1020.7141 | 0.82979
2585.7722 | 53.7247 | 1.9376 | 37.6496 | 1046.0835 | 1.0222 | 3.5338 | 57.6981 | 1196.2148 | 0.74582
2586.3545 | 63.7207 | 1.9267 | 50.7356 | 1020.726 | 0.33912 | 3.5139 | 77.7525 | 1167.2181 | 0.24743
2586.9367 | 63.1326 | 1.7987 | 53.5224 | 1143.0906 | 0.24775 | 3.2804 | 82.0232 | 1307.1441 | 0.18076
2587.519 | 52.5799 | 1.8456 | 32.7433 | 1029.4059 | 0.32737 | 3.366 | 50.1792 | 1177.1436 | 0.23885
2588.1012 | 58.045 | 1.6465 | 44.7673 | 1037.243 | 0.95959 | 3.0029 | 68.606 | 1186.1055 | 0.70012
2588.6835 | 64.8374 | 1.9928 | 47.7486 | 1086.0078 | 0.25556 | 3.6344 | 73.1749 | 1241.8689 | 0.18646
2589.2657 | 56.3442 | 1.673 | 39.8778 | 950.5514 | 0.44528 | 3.0511 | 61.1129 | 1086.9721 | 0.32488
2589.848 | 59.0604 | 1.9598 | 48.1676 | 1071.3243 | 0.84006 | 3.5743 | 73.8169 | 1225.078 | 0.61292
2590.4302 | 54.7076 | 1.7046 | 45.4079 | 878.9691 | 0.35995 | 3.1089 | 69.5877 | 1005.1165 | 0.26262
2591.0125 | 57.0585 | 1.9717 | 40.0203 | 1065.1429 | 1.0402 | 3.5959 | 61.3313 | 1218.0095 | 0.75891
2591.5947 | 61.3478 | 2.0273 | 41.0735 | 1054.034 | 0.43398 | 3.6973 | 62.9452 | 1205.3063 | 0.31663
2592.177 | 61.8307 | 1.6698 | 43.5892 | 849.3827 | 0.46432 | 3.0453 | 66.8006 | 971.2839 | 0.33877
2592.7592 | 55.1213 | 2.4091 | 36.8808 | 1068.9972 | 0.33032 | 4.3936 | 56.5199 | 1222.417 | 0.241
2593.3415 | 57.8762 | 2.6397 | 42.1064 | 941.8793 | 0.74567 | 4.8143 | 64.5281 | 1077.0554 | 0.54405
2593.9237 | 59.1001 | 1.8238 | 39.5608 | 939.8432 | 0.52873 | 3.3262 | 60.627 | 1074.7271 | 0.38577
2594.506 | 55.8681 | 2.2323 | 37.9128 | 1098.1103 | 0.30779 | 4.0713 | 58.1015 | 1255.7083 | 0.22457
2595.0882 | 59.406 | 2.0513 | 45.9211 | 1119.2316 | 0.65364 | 3.7411 | 70.3742 | 1279.8609 | 0.4769
2595.6705 | 65.4463 | 1.7567 | 45.486 | 958.1457 | 0.36843 | 3.2038 | 69.7074 | 1095.6563 | 0.26881
2596.2527 | 54.4901 | 1.6619 | 40.8167 | 1088.3555 | 0.66392 | 3.0309 | 62.5516 | 1244.5535 | 0.4844
2596.835 | 58.052 | 2.1797 | 43.2707 | 1156.1675 | 0.58151 | 3.9753 | 66.3124 | 1322.0977 | 0.42427
2597.4172 | 68.3214 | 1.7279 | 42.835 | 885.1237 | 0.82049 | 3.1514 | 65.6448 | 1012.1544 | 0.59863
2597.9995 | 51.0679 | 1.9479 | 51.4608 | 1107.1091 | 0.39009 | 3.5526 | 78.8638 | 1265.9986 | 0.28461
2598.5817 | 64.1083 | 2.0588 | 46.7423 | 1289.3997 | 0.45004 | 3.7549 | 71.6327 | 1474.451 | 0.32836
2599.164 | 67.1474 | 1.986 | 52.055 | 931.3992 | 0.47439 | 3.6221 | 79.7745 | 1065.0713 | 0.34612
2599.7462 | 54.4014 | 1.6804 | 38.165 | 869.5637 | 0.58414 | 3.0648 | 58.4879 | 994.3612 | 0.42619
2600.3285 | 54.6071 | 2.6553 | 42.9832 | 1213.8111 | 0.32786 | 4.8427 | 65.8719 | 1388.0142 | 0.23921
2600.9107 | 58.6811 | 1.7521 | 43.6719 | 979.8411 | 0.44113 | 3.1954 | 66.9273 | 1120.4655 | 0.32185
2601.493 | 57.1054 | 2.2071 | 33.9513 | 846.3505 | 0.63786 | 4.0252 | 52.0304 | 967.8166 | 0.46539
2602.0752 | 51.2447 | 1.9484 | 45.8761 | 1050.5206 | 0.82239 | 3.5534 | 70.3052 | 1201.2887 | 0.60002
2602.6575 | 61.0797 | 1.4895 | 44.8817 | 1032.5373 | 0.51816 | 2.7166 | 68.7813 | 1180.7244 | 0.37805
2603.2397 | 56.1655 | 1.5055 | 40.0005 | 999.6646 | 0.14004 | 2.7456 | 61.3008 | 1143.134 | 0.10218
2603.822 | 48.2559 | 2.2771 | 38.5186 | 1124.7155 | 0.73716 | 4.153 | 59.0298 | 1286.1318 | 0.53784
2604.4042 | 66.3832 | 2.0105 | 55.2088 | 1230.2288 | 0.20728 | 3.6668 | 84.6076 | 1406.7881 | 0.15123
2604.9865 | 60.5649 | 1.7156 | 40.9719 | 1202.5184 | 0.57832 | 3.129 | 62.7896 | 1375.1008 | 0.42195
2605.5687 | 61.1782 | 2.2878 | 47.4082 | 1129.0161 | 0.57178 | 4.1725 | 72.6532 | 1291.0496 | 0.41718
2606.151 | 70.8514 | 2.0092 | 49.0662 | 1100.1351 | 0.61098 | 3.6643 | 75.194 | 1258.0237 | 0.44578
2606.7332 | 53.5742 | 1.6026 | 47.3651 | 926.2335 | 0.34545 | 2.9228 | 72.5872 | 1059.1642 | 0.25204
2607.3155 | 52.5925 | 1.9486 | 42.2931 | 1061.52 | 0.59792 | 3.5538 | 64.8143 | 1213.8666 | 0.43625
2607.8977 | 61.5387 | 1.8326 | 52.361 | 1015.4405 | 1.0052 | 3.3422 | 80.2433 | 1161.1739 | 0.7334
2608.48 | 58.5173 | 1.7658 | 38.7665 | 1001.857 | 0.56631 | 3.2205 | 59.4098 | 1145.641 | 0.41319
2609.0622 | 56.4598 | 1.7463 | 39.9535 | 1212.3705 | 0.87157 | 3.1849 | 61.2288 | 1386.3668 | 0.6359
2609.6445 | 62.6197 | 1.7199 | 47.3261 | 959.4671 | 0.37861 | 3.1367 | 72.5274 | 1097.1674 | 0.27624
2610.2267 | 54.3208 | 1.8884 | 39.9998 | 979.0396 | 0.35312 | 3.4441 | 61.2998 | 1119.5489 | 0.25764
2610.809 | 53.0553 | 2.0887 | 43.2176 | 1105.6409 | 0.56416 | 3.8094 | 66.2311 | 1264.3197 | 0.41162
2611.3912 | 67.34 | 2.1061 | 49.304 | 995.4332 | 0.34163 | 3.8411 | 75.5584 | 1138.2953 | 0.24926
2611.9735 | 53.5559 | 2.0777 | 44.4142 | 1116.7108 | 0.50477 | 3.7894 | 68.0649 | 1276.9783 | 0.36828
2612.5557 | 50.3523 | 1.5963 | 35.8909 | 1011.4461 | 0.56276 | 2.9113 | 55.0029 | 1156.6063 | 0.41059
2613.138 | 57.9477 | 2.009 | 45.0092 | 1190.5081 | 0.82756 | 3.6641 | 68.9767 | 1361.3668 | 0.60379
2613.7202 | 52.0987 | 1.6854 | 44.3212 | 1023.6246 | 0.63695 | 3.0739 | 67.9224 | 1170.5326 | 0.46472
2614.3025 | 52.6027 | 1.6504 | 42.349 | 1059.7911 | 0.45893 | 3.0099 | 64.9 | 1211.8896 | 0.33484
2614.8847 | 76.0353 | 2.1768 | 53.1817 | 1141.9802 | 0.80631 | 3.97 | 81.5011 | 1305.8743 | 0.58829
2615.467 | 54.3115 | 1.6445 | 42.6584 | 1098.8524 | 0.37532 | 2.9991 | 65.3741 | 1256.5569 | 0.27384
2616.0492 | 48.7401 | 1.884 | 41.3744 | 1146.3149 | 0.5676 | 3.4361 | 63.4063 | 1310.8311 | 0.41412
2616.6315 | 57.8079 | 2.3078 | 44.9584 | 958.2374 | 0.57072 | 4.2088 | 68.8988 | 1095.7612 | 0.4164
2617.2137 | 56.3953 | 1.7858 | 44.8235 | 1085.0135 | 0.3443 | 3.2569 | 68.6921 | 1240.7318 | 0.2512
2617.796 | 49.6217 | 1.6736 | 37.7074 | 964.2415 | 0.40235 | 3.0523 | 57.7867 | 1102.627 | 0.29356
2618.3782 | 61.6458 | 1.9846 | 49.5328 | 1011.5564 | 0.69376 | 3.6194 | 75.9091 | 1156.7325 | 0.50617
2618.9605 | 52.8147 | 1.5691 | 42.6915 | 974.4243 | 0.35293 | 2.8617 | 65.4249 | 1114.2712 | 0.2575
2619.5427 | 55.6033 | 1.8775 | 40.9487 | 940.0782 | 0.38851 | 3.4241 | 62.7539 | 1074.9958 | 0.28346
2620.125 | 61.5165 | 1.7804 | 39.4044 | 1102.0716 | 0.99858 | 3.247 | 60.3873 | 1260.2381 | 0.72858
2620.7072 | 53.4978 | 1.9224 | 36.4391 | 924.0106 | 0.67505 | 3.506 | 55.8429 | 1056.6223 | 0.49252
2621.2895 | 46.4173 | 1.7767 | 41.2794 | 1076.8528 | 0.67145 | 3.2404 | 63.2608 | 1231.4 | 0.4899
2621.8717 | 60.542 | 1.6131 | 45.5907 | 941.1325 | 0.37931 | 2.9419 | 69.8679 | 1076.2014 | 0.27675
2622.454 | 61.1822 | 1.8759 | 42.6363 | 1072.7351 | 0.14416 | 3.4212 | 65.3402 | 1226.6913 | 0.10518
2623.0362 | 52.0872 | 2.1346 | 43.3716 | 1014.7732 | 0.23213 | 3.8931 | 66.4671 | 1160.4109 | 0.16936
2623.6185 | 73.2394 | 1.7262 | 51.8334 | 997.4993 | 0.655 | 3.1483 | 79.4347 | 1140.6579 | 0.47789
2624.2007 | 55.323 | 1.9066 | 41.1475 | 1194.0698 | 0.64037 | 3.4772 | 63.0586 | 1365.4396 | 0.46722
2624.783 | 54.5247 | 2.1222 | 40.4725 | 1093.598 | 0.69424 | 3.8705 | 62.0242 | 1250.5484 | 0.50652
2625.3652 | 64.0996 | 2.0944 | 51.1381 | 1099.4728 | 0.50351 | 3.8198 | 78.3692 | 1257.2664 | 0.36737
2625.9475 | 65.4682 | 1.9721 | 34.3512 | 1015.6145 | 0.79791 | 3.5966 | 52.6432 | 1161.3729 | 0.58216
2626.5297 | 44.2936 | 2.0946 | 37.2542 | 908.0468 | 0.73826 | 3.8201 | 57.0921 | 1038.3674 | 0.53864
2627.112 | 60.9157 | 1.955 | 52.3265 | 1140.2595 | 0.39152 | 3.5656 | 80.1905 | 1303.9067 | 0.28565
2627.6942 | 56.2237 | 1.7593 | 39.4233 | 1088.073 | 0.599 | 3.2086 | 60.4163 | 1244.2305 | 0.43703
2628.2765 | 50.9776 | 2.241 | 41.6254 | 1048.1881 | 0.42388 | 4.087 | 63.7911 | 1198.6214 | 0.30927
2628.8587 | 56.0095 | 2.4931 | 54.2005 | 1170.3765 | 0.73391 | 4.5468 | 83.0624 | 1338.346 | 0.53547
2629.441 | 61.3228 | 1.8263 | 48.1613 | 992.8556 | 0.46612 | 3.3308 | 73.8073 | 1135.3477 | 0.34009
2630.0232 | 54.7346 | 1.9481 | 36.8338 | 1165.936 | 0.97195 | 3.553 | 56.4479 | 1333.2682 | 0.70914
2630.6055 | 67.6361 | 2.3678 | 47.0374 | 1021.1809 | 0.6539 | 4.3184 | 72.0849 | 1167.7381 | 0.47709
2631.1877 | 49.958 | 1.618 | 41.1134 | 900.8327 | 0.33935 | 2.9509 | 63.0063 | 1030.1179 | 0.24759
2631.77 | 56.3946 | 1.8646 | 37.6742 | 1050.1732 | 0.46013 | 3.4005 | 57.7358 | 1200.8914 | 0.33571
2632.3522 | 60.801 | 1.7131 | 50.9779 | 1090.6531 | 1.0965 | 3.1244 | 78.1238 | 1247.1808 | 0.79998
2632.9345 | 49.9274 | 1.5988 | 45.7423 | 1104.8776 | 0.54809 | 2.9158 | 70.1001 | 1263.4468 | 0.39989
2633.5167 | 57.9194 | 1.7772 | 38.7103 | 1122.9405 | 0.53299 | 3.2413 | 59.3236 | 1284.102 | 0.38887
2634.099 | 64.856 | 1.7885 | 42.028 | 1044.2096 | 0.70946 | 3.2619 | 64.4079 | 1194.0719 | 0.51763
2634.6812 | 54.8536 | 1.7306 | 39.1278 | 926.22 | 0.60497 | 3.1562 | 59.9635 | 1059.1488 | 0.44139
2635.2635 | 56.8921 | 1.9706 | 41.729 | 989.9716 | 0.77031 | 3.5939 | 63.9498 | 1132.0499 | 0.56203
2635.8457 | 62.41 | 2.3102 | 49.5019 | 1068.751 | 0.5807 | 4.2132 | 75.8617 | 1222.1354 | 0.42368
2636.428 | 59.1596 | 1.8697 | 44.6464 | 1183.6187 | 0.83601 | 3.4099 | 68.4208 | 1353.4887 | 0.60996
2637.0102 | 54.0476 | 2.0334 | 42.3795 | 1073.9113 | 0.36485 | 3.7085 | 64.9466 | 1228.0363 | 0.2662
2637.5925 | 60.6633 | 1.771 | 45.9058 | 1066.4556 | 0.75393 | 3.2299 | 70.3508 | 1219.5105 | 0.55007
2638.1747 | 64.1814 | 1.2828 | 47.2035 | 1162.4678 | 0.65818 | 2.3396 | 72.3395 | 1329.3022 | 0.48022
2638.757 | 50.9713 | 1.6069 | 36.5628 | 1176.1488 | 0.20896 | 2.9307 | 56.0326 | 1344.9467 | 0.15246
2639.3392 | 60.3041 | 2.1114 | 44.4802 | 1164.3461 | 0.33377 | 3.8508 | 68.166 | 1331.4501 | 0.24352
2639.9215 | 59.4113 | 1.913 | 39.7884 | 1194.5004 | 0.77715 | 3.489 | 60.9758 | 1365.9321 | 0.56702
2640.5037 | 55.5256 | 1.8297 | 41.2164 | 1049.0542 | 0.2413 | 3.337 | 63.1642 | 1199.6118 | 0.17606
2641.086 | 52.5044 | 1.568 | 46.4269 | 1000.917 | 0.30883 | 2.8598 | 71.1493 | 1144.5661 | 0.22533
2641.6682 | 55.3292 | 1.4889 | 36.6739 | 961.6038 | 0.54823 | 2.7155 | 56.2028 | 1099.6108 | 0.39999
2642.2505 | 52.1779 | 1.5774 | 41.0041 | 1149.4159 | 0.5401 | 2.8769 | 62.8389 | 1314.3771 | 0.39406
2642.8327 | 62.4393 | 1.6804 | 44.9113 | 1178.4505 | 0.55357 | 3.0647 | 68.8267 | 1347.5787 | 0.40389
2643.415 | 63.8714 | 1.6426 | 45.5482 | 1053.0432 | 0.071647 | 2.9958 | 69.8027 | 1204.1733 | 0.052274
2643.9972 | 51.894 | 1.7709 | 34.6094 | 1062.6127 | 0.47833 | 3.2298 | 53.039 | 1215.1162 | 0.34899
2644.5795 | 55.6644 | 1.7958 | 41.4953 | 1270.8531 | 0.53122 | 3.2751 | 63.5917 | 1453.2427 | 0.38758
2645.1617 | 51.9371 | 1.4096 | 42.9681 | 940.9743 | 0.20008 | 2.5708 | 65.8487 | 1076.0205 | 0.14598
2645.744 | 61.8208 | 1.7084 | 39.2306 | 1112.2228 | 0.56614 | 3.1157 | 60.1209 | 1271.8462 | 0.41306
2646.3262 | 59.2062 | 2.1759 | 49.7756 | 1138.1206 | 0.15561 | 3.9683 | 76.2812 | 1301.4608 | 0.11354
2646.9085 | 62.1658 | 1.4481 | 49.0492 | 1110.4343 | 0.37454 | 2.6409 | 75.1681 | 1269.8011 | 0.27327
2647.4907 | 64.8617 | 1.9195 | 44.9434 | 1281.1784 | 0.59199 | 3.5008 | 68.8758 | 1465.0498 | 0.43192
2648.073 | 57.9916 | 1.931 | 46.1087 | 1212.6654 | 0.63992 | 3.5217 | 70.6616 | 1386.7041 | 0.46689
2648.6552 | 53.8877 | 1.314 | 40.5223 | 907.9837 | 0.51836 | 2.3964 | 62.1005 | 1038.2952 | 0.3782
2649.2375 | 48.2255 | 1.6978 | 34.4977 | 820.7551 | 0.062902 | 3.0964 | 52.8679 | 938.5478 | 0.045894
2649.8197 | 51.8547 | 1.8047 | 48.2807 | 1253.5537 | 1.3926 | 3.2914 | 73.9902 | 1433.4606 | 1.016
2650.402 | 57.442 | 1.6285 | 39.4329 | 1065.8615 | 0.64141 | 2.97 | 60.431 | 1218.8312 | 0.46798
2650.9842 | 54.3593 | 1.6507 | 41.9446 | 1157.5029 | 0.76265 | 3.0106 | 64.2802 | 1323.6247 | 0.55644
2651.5665 | 57.7559 | 1.5962 | 40.1598 | 1008.5434 | 0.31438 | 2.9112 | 61.545 | 1153.287 | 0.22938
2652.1487 | 53.15 | 1.231 | 43.7823 | 1158.1811 | 0.78057 | 2.2451 | 67.0965 | 1324.4003 | 0.56951
2652.731 | 52.777 | 1.7239 | 46.0773 | 1092.1065 | 0.39932 | 3.1441 | 70.6136 | 1248.8429 | 0.29135
2653.3132 | 53.6415 | 1.768 | 51.0706 | 1109.0494 | 0.46071 | 3.2245 | 78.2658 | 1268.2173 | 0.33614
2653.8955 | 54.8015 | 1.389 | 38.2623 | 941.9328 | 0.31936 | 2.5332 | 58.637 | 1077.1166 | 0.23301
2654.4777 | 51.242 | 1.6994 | 42.5353 | 1184.4148 | 0.65549 | 3.0993 | 65.1854 | 1354.399 | 0.47825
2655.06 | 53.7782 | 1.4638 | 43.8247 | 1016.3512 | 0.64973 | 2.6696 | 67.1614 | 1162.2153 | 0.47405
2655.6422 | 58.667 | 1.6238 | 34.8765 | 1038.5732 | 0.43531 | 2.9615 | 53.4483 | 1187.6266 | 0.31761
2656.2245 | 56.0505 | 1.7507 | 42.5403 | 988.0409 | 0.61285 | 3.1929 | 65.1931 | 1129.842 | 0.44714
2656.8067 | 62.0261 | 1.2703 | 43.9745 | 1166.2187 | 0.33177 | 2.3167 | 67.391 | 1333.5914 | 0.24206
2657.389 | 58.4912 | 1.3694 | 51.6982 | 950.4536 | 0.4252 | 2.4975 | 79.2276 | 1086.8603 | 0.31023
2657.9712 | 52.6587 | 1.5934 | 41.0354 | 1017.2476 | 0.4241 | 2.906 | 62.8868 | 1163.2404 | 0.30942
2658.5535 | 50.8327 | 1.3102 | 49.6436 | 1101.5791 | 0.97136 | 2.3895 | 76.0789 | 1259.6749 | 0.70871
2659.1357 | 60.6733 | 1.4896 | 51.3661 | 1103.3357 | 0.35567 | 2.7168 | 78.7186 | 1261.6836 | 0.2595
2659.718 | 58.6583 | 1.9841 | 45.3066 | 1261.3868 | 0.81729 | 3.6186 | 69.4325 | 1442.4178 | 0.59631
2660.3002 | 58.3406 | 2.0067 | 51.7442 | 1304.7907 | 1.0184 | 3.6598 | 79.2981 | 1492.051 | 0.74301
2660.8825 | 59.1061 | 1.6052 | 53.3803 | 1147.4067 | 0.7125 | 2.9275 | 81.8054 | 1312.0796 | 0.51985
2661.4647 | 54.1516 | 1.3882 | 41.4309 | 1104.9207 | 0.43466 | 2.5318 | 63.493 | 1263.4962 | 0.31713
2662.047 | 57.495 | 1.5356 | 48.0257 | 1194.0319 | 0.70977 | 2.8006 | 73.5996 | 1365.3963 | 0.51786
2662.6292 | 66.2852 | 1.258 | 52.9212 | 1037.6297 | 0.68302 | 2.2944 | 81.1019 | 1186.5477 | 0.49834
2663.2115 | 61.6099 | 1.3715 | 61.0581 | 1201.6381 | 1.0168 | 2.5013 | 93.5717 | 1374.0941 | 0.74188
2663.7937 | 54.662 | 1.7714 | 47.9253 | 1150.089 | 0.71278 | 3.2307 | 73.4457 | 1315.1468 | 0.52005
2664.376 | 61.3384 | 1.7261 | 44.1953 | 1253.9239 | 0.41856 | 3.148 | 67.7294 | 1433.8839 | 0.30538
2664.9582 | 60.4535 | 1.5373 | 41.9196 | 1168.6675 | 0.43395 | 2.8037 | 64.2419 | 1336.3917 | 0.31662
2665.5405 | 49.9826 | 1.7363 | 47.2742 | 1194.9269 | 0.46547 | 3.1667 | 72.4479 | 1366.4197 | 0.33961
2666.1227 | 61.803 | 1.9251 | 52.6611 | 1205.8959 | 0.95107 | 3.5109 | 80.7032 | 1378.963 | 0.69391
2666.705 | 57.4432 | 1.428 | 45.2977 | 1234.7126 | 0.5067 | 2.6044 | 69.4189 | 1411.9155 | 0.36969
2667.2872 | 56.5846 | 1.2713 | 42.0535 | 1289.8799 | 0.98772 | 2.3187 | 64.4471 | 1475.0002 | 0.72065
2667.8695 | 57.5742 | 1.6368 | 45.701 | 1161.8813 | 0.49184 | 2.9852 | 70.0369 | 1328.6315 | 0.35885
2668.4517 | 51.8133 | 1.4068 | 39.7116 | 1224.271 | 0.44421 | 2.5657 | 60.8581 | 1399.9752 | 0.3241
2669.034 | 50.8447 | 1.4502 | 44.1835 | 1152.0238 | 0.62677 | 2.6448 | 67.7113 | 1317.3594 | 0.4573
2669.6162 | 66.5172 | 1.3436 | 55.3704 | 1187.5458 | 0.55638 | 2.4505 | 84.8552 | 1357.9794 | 0.40594
2670.1985 | 53.7625 | 1.4364 | 40.6458 | 1126.3085 | 0.7937 | 2.6196 | 62.2897 | 1287.9535 | 0.57909
2670.7807 | 53.881 | 1.3713 | 40.5825 | 1222.8184 | 0.28596 | 2.5009 | 62.1927 | 1398.3142 | 0.20864
2671.363 | 68.0188 | 1.2914 | 52.7419 | 1192.1895 | 0.55047 | 2.3553 | 80.8271 | 1363.2895 | 0.40163
2671.9452 | 50.9441 | 1.3546 | 46.8335 | 1203.4566 | 0.60654 | 2.4704 | 71.7724 | 1376.1736 | 0.44254
2672.5275 | 58.5262 | 1.4844 | 53.5522 | 1218.6362 | 0.65873 | 2.7072 | 82.0688 | 1393.5318 | 0.48061
2673.1097 | 67.6822 | 1.0521 | 54.2371 | 1417.3544 | 0.60975 | 1.9189 | 83.1185 | 1620.7695 | 0.44488
2673.692 | 47.728 | 1.2341 | 41.7163 | 1333.2862 | 0.28619 | 2.2507 | 63.9304 | 1524.636 | 0.20881
2674.2742 | 51.6861 | 1.1418 | 43.0314 | 1354.2708 | 1.4357 | 2.0824 | 65.9456 | 1548.6323 | 1.0475
2674.8565 | 52.5448 | 1.2548 | 41.4572 | 1244.2605 | 0.70876 | 2.2884 | 63.5333 | 1422.8336 | 0.51711
2675.4387 | 55.9683 | 1.1361 | 50.1988 | 1123.2598 | 0.37506 | 2.0719 | 76.9297 | 1284.4672 | 0.27365
2676.021 | 54.5239 | 1.0407 | 46.3289 | 1200.911 | 0.66888 | 1.8981 | 70.9991 | 1373.2627 | 0.48802
2676.6032 | 63.8754 | 1.4249 | 55.6312 | 1094.4952 | 0.48707 | 2.5988 | 85.255 | 1251.5744 | 0.35537
2677.1855 | 53.8747 | 1.102 | 42.7159 | 1108.6151 | 0.67802 | 2.0098 | 65.4622 | 1267.7207 | 0.49469
2677.7677 | 48.7703 | 1.5156 | 44.8057 | 1131.539 | 0.66745 | 2.7641 | 68.6649 | 1293.9346 | 0.48697
2678.35 | 61.2207 | 1.4168 | 60.0049 | 1311.9653 | 0.378 | 2.584 | 91.9576 | 1500.2553 | 0.27579
2678.9322 | 54.5907 | 1.2222 | 43.4101 | 1171.9249 | 0.29732 | 2.229 | 66.5261 | 1340.1166 | 0.21693
2679.5145 | 65.9601 | 1.3468 | 38.3361 | 937.158 | 0.37451 | 2.4563 | 58.7502 | 1071.6565 | 0.27325
2680.0967 | 59.1017 | 1.6569 | 55.0041 | 1098.8273 | 0.47492 | 3.0219 | 84.2939 | 1256.5282 | 0.34651
2680.679 | 50.9762 | 1.0103 | 37.6835 | 984.7307 | 0.26111 | 1.8425 | 57.75 | 1126.0567 | 0.19051
2681.2612 | 49.4153 | 1.3034 | 40.7098 | 1198.1259 | 0.41865 | 2.3771 | 62.3879 | 1370.0779 | 0.30545
2681.8435 | 37.2332 | 1.4805 | 47.3938 | 1003.4615 | 0.3404 | 2.7001 | 72.6311 | 1147.4758 | 0.24836
2682.4257 | 58.3448 | 1.2662 | 46.552 | 1118.5962 | 0.55052 | 2.3093 | 71.3411 | 1279.1343 | 0.40167
2683.008 | 46.6062 | 1.2361 | 38.4488 | 987.3164 | 0.63421 | 2.2544 | 58.9229 | 1129.0135 | 0.46272
2683.5902 | 60.1747 | 1.477 | 44.0078 | 1041.5605 | 0.38203 | 2.6937 | 67.4421 | 1191.0426 | 0.27873
2684.1725 | 54.8173 | 1.0612 | 40.3642 | 1298.594 | 0.36186 | 1.9353 | 61.8583 | 1484.9649 | 0.26402
2684.7547 | 54.7425 | 1.3484 | 42.8505 | 1343.6827 | 0.55837 | 2.4593 | 65.6685 | 1536.5246 | 0.40739
2685.337 | 53.0042 | 1.0393 | 40.1616 | 1318.3156 | 0.6455 | 1.8954 | 61.5477 | 1507.5169 | 0.47096
2685.9192 | 49.0891 | 1.1896 | 38.7832 | 961.6004 | 0.34829 | 2.1695 | 59.4354 | 1099.6069 | 0.25412
2686.5015 | 45.6398 | 1.1504 | 33.872 | 892.457 | 0.48562 | 2.0981 | 51.909 | 1020.5402 | 0.35431
2687.0837 | 59.8696 | 1.4096 | 66.0877 | 1327.6189 | 0.72223 | 2.5709 | 101.2796 | 1518.1554 | 0.52694
2687.666 | 47.9426 | 1.0771 | 44.5886 | 1116.6386 | 0.63399 | 1.9644 | 68.3322 | 1276.8957 | 0.46256
2688.2482 | 44.4799 | 1.3116 | 41.7315 | 1072.955 | 0.7798 | 2.3921 | 63.9537 | 1226.9427 | 0.56895
2688.8305 | 48.2861 | 1.3598 | 49.8542 | 1235.913 | 0.3443 | 2.48 | 76.4017 | 1413.2881 | 0.2512
2689.4127 | 49.5703 | 0.87178 | 47.5824 | 1287.1902 | 0.16089 | 1.5899 | 72.9201 | 1471.9245 | 0.11738
2689.995 | 51.2988 | 1.0182 | 36.0062 | 1039.6166 | 1.0209 | 1.857 | 55.1796 | 1188.8198 | 0.74487
2690.5772 | 57.1757 | 1.1014 | 46.5243 | 1156.3347 | 0.15307 | 2.0087 | 71.2986 | 1322.2889 | 0.11168
2691.1595 | 53.7922 | 1.1679 | 42.6734 | 1232.3731 | 0.64485 | 2.1299 | 65.3971 | 1409.2401 | 0.47049
2691.7417 | 48.0466 | 1.327 | 37.7527 | 1212.0019 | 0.22228 | 2.4201 | 57.8561 | 1385.9453 | 0.16217
2692.324 | 52.7172 | 1.2336 | 39.0065 | 1255.2549 | 0.50501 | 2.2498 | 59.7776 | 1435.4059 | 0.36846
2692.9062 | 50.956 | 1.1807 | 43.6752 | 1201.8862 | 0.38168 | 2.1534 | 66.9324 | 1374.3779 | 0.27848
2693.4885 | 47.1695 | 1.5908 | 40.6673 | 1281.9954 | 1.2186 | 2.9012 | 62.3228 | 1465.9841 | 0.88909
2694.0707 | 51.4666 | 1.1396 | 42.2834 | 1515.4635 | 1.1947 | 2.0783 | 64.7994 | 1732.959 | 0.87165
2694.653 | 49.2537 | 1.0787 | 40.7499 | 1029.8555 | 0.73742 | 1.9672 | 62.4493 | 1177.6578 | 0.53802
2695.2352 | 56.6106 | 1.5295 | 39.4144 | 1471.985 | 1.0565 | 2.7895 | 60.4026 | 1683.2406 | 0.77083
2695.8175 | 59.345 | 1.5544 | 43.1973 | 1268.7293 | 0.64924 | 2.8348 | 66.2 | 1450.8141 | 0.47369
2696.3997 | 45.4252 | 1.0653 | 40.9202 | 1148.288 | 0.84526 | 1.9429 | 62.7103 | 1313.0873 | 0.61671
2696.982 | 43.9953 | 1.4332 | 42.932 | 1272.8579 | 0.40438 | 2.6139 | 65.7935 | 1455.5353 | 0.29504
2697.5642 | 56.3402 | 1.2932 | 44.4677 | 1444.8631 | 0.61111 | 2.3585 | 68.1468 | 1652.2262 | 0.44587
2698.1465 | 52.9002 | 1.6067 | 52.7042 | 1326.4173 | 0.92313 | 2.9303 | 80.7694 | 1516.7814 | 0.67352
2698.7287 | 60.9433 | 1.4196 | 32.5587 | 814.9565 | 0.38055 | 2.589 | 49.8962 | 931.917 | 0.27765
2699.311 | 61.1335 | 1.5756 | 47.1972 | 1412.2791 | 0.80105 | 2.8736 | 72.3298 | 1614.9658 | 0.58445
2699.8932 | 64.4441 | 1.3098 | 40.2439 | 1319.8061 | 0.55832 | 2.3888 | 61.6739 | 1509.2213 | 0.40735
2700.4755 | 52.2168 | 1.67 | 31.9157 | 1091.5905 | 0.7414 | 3.0457 | 48.9108 | 1248.2528 | 0.54093
2701.0577 | 48.7465 | 1.1508 | 40.464 | 1225.7589 | 0.35362 | 2.0989 | 62.0112 | 1401.6767 | 0.25801
2701.64 | 54.059 | 1.3987 | 50.0865 | 1394.0274 | 0.48702 | 2.5509 | 76.7577 | 1594.0947 | 0.35533
2702.2222 | 53.2238 | 1.402 | 38.3979 | 1425.0963 | 0.45822 | 2.5569 | 58.8449 | 1629.6226 | 0.33432
2702.8045 | 57.8205 | 1.8142 | 50.693 | 1379.0097 | 0.73528 | 3.3087 | 77.6872 | 1576.9216 | 0.53647
2703.3867 | 50.6296 | 1.4425 | 37.7591 | 1015.1134 | 0.19868 | 2.6307 | 57.866 | 1160.7999 | 0.14496
2703.969 | 45.8301 | 1.4067 | 37.2463 | 1104.5421 | 0.70504 | 2.5655 | 57.0801 | 1263.0632 | 0.51441
2704.5512 | 53.0149 | 1.5582 | 36.8632 | 1221.4464 | 0.79508 | 2.8418 | 56.4929 | 1396.7453 | 0.5801
2705.1335 | 52.1348 | 1.4733 | 43.6238 | 1120.9481 | 0.43225 | 2.6869 | 66.8536 | 1281.8237 | 0.31538
2705.7157 | 49.4814 | 1.4321 | 38.0442 | 1180.8973 | 0.44466 | 2.6118 | 58.3029 | 1350.3767 | 0.32443
2706.298 | 48.6848 | 1.6112 | 46.6932 | 1223.9198 | 0.72567 | 2.9385 | 71.5575 | 1399.5737 | 0.52945
2706.8802 | 48.6141 | 1.3592 | 34.5119 | 1415.2577 | 0.5523 | 2.4788 | 52.8895 | 1618.3719 | 0.40296
2707.4625 | 49.9536 | 1.4889 | 57.0416 | 1873.1492 | 0.99483 | 2.7155 | 87.4164 | 2141.9788 | 0.72584
2708.0447 | 48.2681 | 1.3794 | 45.2443 | 1409.2182 | 1.0227 | 2.5157 | 69.337 | 1611.4656 | 0.74615
2708.627 | 47.2245 | 1.7403 | 39.9256 | 1281.7697 | 0.61789 | 3.1739 | 61.1861 | 1465.726 | 0.45082
2709.2092 | 44.8194 | 1.5025 | 41.0556 | 1209.3463 | 0.62246 | 2.7402 | 62.9178 | 1382.9086 | 0.45415
2709.7915 | 50.731 | 1.5963 | 43.8762 | 1243.0581 | 0.23009 | 2.9113 | 67.2404 | 1421.4586 | 0.16788
2710.3737 | 53.4955 | 1.5436 | 45.7102 | 1107.9896 | 0.52031 | 2.8151 | 70.051 | 1267.0055 | 0.37962
2710.956 | 52.9441 | 1.5889 | 46.3167 | 1652.48 | 0.57576 | 2.8979 | 70.9805 | 1889.6397 | 0.42008
2711.5382 | 57.6819 | 1.2948 | 46.6004 | 1398.3909 | 0.64999 | 2.3614 | 71.4152 | 1599.0844 | 0.47424
2712.1205 | 54.7172 | 1.4322 | 41.1461 | 1186.4231 | 0.50631 | 2.612 | 63.0566 | 1356.6955 | 0.36941
2712.7027 | 46.6273 | 1.3441 | 30.2499 | 1036.9133 | 1.0286 | 2.4513 | 46.358 | 1185.7285 | 0.7505
2713.285 | 47.1179 | 1.6005 | 45.2625 | 1197.7501 | 0.89696 | 2.9189 | 69.3649 | 1369.6482 | 0.65443
2713.8672 | 52.2296 | 1.6422 | 38.5842 | 1177.542 | 0.80204 | 2.995 | 59.1303 | 1346.5399 | 0.58517
2714.4495 | 51.9966 | 1.3558 | 41.4941 | 1231.4358 | 0.38253 | 2.4727 | 63.5897 | 1408.1683 | 0.2791
2715.0317 | 48.4079 | 1.5473 | 40.7481 | 1244.4053 | 0.8532 | 2.822 | 62.4466 | 1422.9992 | 0.6225
2715.614 | 51.3129 | 1.6263 | 43.5698 | 1476.3753 | 0.56572 | 2.966 | 66.7708 | 1688.261 | 0.41276
2716.1962 | 45.3426 | 1.0515 | 34.3051 | 996.4411 | 0.63439 | 1.9177 | 52.5726 | 1139.4478 | 0.46286
2716.7785 | 55.3981 | 1.4159 | 49.3378 | 1637.3241 | 0.53282 | 2.5822 | 75.6103 | 1872.3087 | 0.38875
2717.3607 | 51.0089 | 1.7218 | 54.8685 | 1481.4799 | 0.54367 | 3.1402 | 84.0861 | 1694.0981 | 0.39667
2717.943 | 58.9464 | 1.3333 | 46.4994 | 1159.9879 | 0.41058 | 2.4317 | 71.2604 | 1326.4664 | 0.29956
2718.5252 | 47.107 | 1.1133 | 43.0178 | 952.2635 | 0.49901 | 2.0305 | 65.9249 | 1088.9299 | 0.36408
2719.1075 | 45.9353 | 1.3617 | 56.8096 | 1262.041 | 0.40247 | 2.4834 | 87.0608 | 1443.1659 | 0.29365
2719.6897 | 48.7746 | 1.064 | 41.1319 | 1351.4245 | 0.67609 | 1.9406 | 63.0347 | 1545.3776 | 0.49328
2720.272 | 46.0788 | 1.0134 | 40.0917 | 1254.2435 | 0.35333 | 1.8482 | 61.4406 | 1434.2493 | 0.2578
2720.8542 | 61.9334 | 1.169 | 42.59 | 1178.8653 | 0.30215 | 2.1321 | 65.2693 | 1348.053 | 0.22045
2721.4365 | 46.6946 | 1.092 | 41.1999 | 1440.6917 | 0.77988 | 1.9915 | 63.1389 | 1647.4561 | 0.56901
2722.0187 | 41.1744 | 1.2551 | 41.7665 | 1219.2556 | 0.29381 | 2.289 | 64.0073 | 1394.2401 | 0.21436
2722.601 | 54.4527 | 1.2599 | 44.2649 | 1250.4258 | 0.40308 | 2.2978 | 67.8361 | 1429.8837 | 0.29409
2723.1832 | 56.4098 | 1.2055 | 31.0477 | 909.8073 | 0.68118 | 2.1986 | 47.5807 | 1040.3806 | 0.49699
2723.7655 | 42.7613 | 0.87171 | 30.6915 | 948.1936 | 0.54766 | 1.5898 | 47.0348 | 1084.2759 | 0.39958
2724.3477 | 48.8522 | 1.1475 | 31.8788 | 1418.9958 | 1.2766 | 2.0928 | 48.8543 | 1622.6465 | 0.93143
2724.93 | 59.7507 | 1.4604 | 41.7707 | 1428.259 | 0.52917 | 2.6634 | 64.0138 | 1633.2391 | 0.38609
2725.5122 | 45.3384 | 1.2287 | 34.4927 | 1021.6839 | 0.5137 | 2.241 | 52.8601 | 1168.3134 | 0.3748
2726.0945 | 41.7697 | 1.1639 | 35.5747 | 1243.9501 | 0.94056 | 2.1228 | 54.5183 | 1422.4787 | 0.68624
2726.6767 | 51.47 | 1.427 | 54.386 | 1532.7834 | 0.70217 | 2.6025 | 83.3467 | 1752.7646 | 0.51231
2727.259 | 45.7168 | 1.2555 | 30.6965 | 1019.9557 | 0.67264 | 2.2897 | 47.0425 | 1166.3372 | 0.49076
2727.8412 | 55.8937 | 1.2452 | 47.0937 | 1355.2704 | 0.43416 | 2.271 | 72.1712 | 1549.7754 | 0.31677
2728.4235 | 54.9657 | 1.2831 | 37.4201 | 1215.5181 | 1.2055 | 2.3402 | 57.3463 | 1389.9662 | 0.87955
2729.0057 | 47.4861 | 1.3517 | 33.3672 | 1245.8483 | 0.66672 | 2.4651 | 51.1353 | 1424.6492 | 0.48644
2729.588 | 33.0167 | 1.5228 | 27.9588 | 1576.665 | 1.2158 | 2.7772 | 42.8469 | 1802.944 | 0.88705
2730.1702 | 52.3544 | 1.0604 | 54.5008 | 1465.0314 | 1.8249 | 1.9339 | 83.5226 | 1675.289 | 1.3314
2730.7525 | 57.7245 | 1.4138 | 38.7985 | 1368.9086 | 0.70975 | 2.5785 | 59.4588 | 1565.3709 | 0.51784
2731.3347 | 46.3621 | 1.484 | 34.1415 | 2013.2928 | 1.2814 | 2.7065 | 52.3219 | 2302.2355 | 0.93495
2731.917 | 49.9014 | 0.98383 | 28.8097 | 944.8631 | 0.73647 | 1.7943 | 44.1509 | 1080.4675 | 0.53733
2732.4992 | 59.8412 | 1.1201 | 65.4449 | 1698.2812 | 0.72279 | 2.0429 | 100.2945 | 1942.0142 | 0.52736
2733.0815 | 58.2065 | 0.997 | 23.6892 | 1727.9925 | 1.607 | 1.8183 | 36.3037 | 1975.9896 | 1.1725
2733.6637 | 47.9402 | 1.1653 | 59.9396 | 1374.4051 | 0.97824 | 2.1252 | 91.8575 | 1571.6562 | 0.71373
2734.246 | 64.1165 | 1.1525 | 35.403 | 1245.4619 | 0.59661 | 2.1019 | 54.2552 | 1424.2074 | 0.43529
2734.8282 | 38.3764 | 1.2239 | 38.0484 | 1706.3963 | 0.90383 | 2.2321 | 58.3092 | 1951.2939 | 0.65944
2735.4105 | 53.0057 | 1.1606 | 37.1276 | 1016.5291 | 0.84047 | 2.1167 | 56.8982 | 1162.4188 | 0.61322
2735.9927 | 47.2017 | 0.95111 | 39.3202 | 1172.3915 | 0.99711 | 1.7346 | 60.2583 | 1340.6502 | 0.7275
2736.575 | 50.9323 | 1.1339 | 42.7356 | 1302.2272 | 0.45914 | 2.0679 | 65.4925 | 1489.1195 | 0.33499
2737.1572 | 46.6917 | 1.3246 | 38.7169 | 1180.9881 | 1.1654 | 2.4158 | 59.3338 | 1350.4805 | 0.85026
2737.7395 | 48.1227 | 0.84403 | 45.4668 | 1466.5845 | 0.78248 | 1.5393 | 69.678 | 1677.065 | 0.57091
2738.3217 | 54.7101 | 1.2818 | 49.6022 | 1326.7632 | 0.5866 | 2.3377 | 76.0155 | 1517.1769 | 0.42799
2738.904 | 53.2125 | 1.1369 | 56.8059 | 1851.3198 | 1.2755 | 2.0734 | 87.0552 | 2117.0166 | 0.93061
2739.4862 | 46.8091 | 1.0203 | 47.6614 | 1398.5854 | 0.75053 | 1.8608 | 73.0412 | 1599.3069 | 0.54759
2740.0685 | 60.6093 | 0.82913 | 36.6762 | 1265.2086 | 0.40822 | 1.5122 | 56.2064 | 1446.7881 | 0.29784
2740.6507 | 48.6242 | 0.80421 | 31.6793 | 880.2787 | 0.42786 | 1.4667 | 48.5487 | 1006.614 | 0.31217
2741.233 | 48.1686 | 0.94791 | 67.6709 | 1657.3878 | 0.65382 | 1.7288 | 103.7059 | 1895.2519 | 0.47703
2741.8152 | 54.305 | 0.93718 | 50.7047 | 1134.256 | 0.47814 | 1.7092 | 77.705 | 1297.0415 | 0.34885
2742.3975 | 52.5508 | 1.0788 | 42.521 | 1245.1019 | 1.0916 | 1.9675 | 65.1636 | 1423.7958 | 0.79641
2742.9797 | 55.6951 | 0.9501 | 47.9887 | 1050.9853 | 0.72758 | 1.7328 | 73.5427 | 1201.82 | 0.53085
2743.562 | 52.3231 | 0.87611 | 39.349 | 1195.1069 | 0.58822 | 1.5978 | 60.3024 | 1366.6256 | 0.42917
2744.1442 | 46.7687 | 0.80986 | 35.2577 | 1067.9989 | 0.56668 | 1.477 | 54.0325 | 1221.2754 | 0.41346
2744.7265 | 49.2751 | 0.73279 | 39.4136 | 1186.108 | 0.52198 | 1.3364 | 60.4014 | 1356.3352 | 0.38084
2745.3087 | 47.7639 | 0.95181 | 45.4327 | 1180.1923 | 0.63054 | 1.7359 | 69.6258 | 1349.5706 | 0.46005
2745.891 | 50.9931 | 0.89768 | 61.2295 | 1419.193 | 0.8092 | 1.6372 | 93.8344 | 1622.8719 | 0.5904
2746.4732 | 47.7372 | 0.99281 | 43.6375 | 1155.3951 | 0.45099 | 1.8107 | 66.8745 | 1321.2145 | 0.32905
2747.0555 | 31.1609 | 0.74234 | 34.1462 | 906.5532 | 0.4669 | 1.3539 | 52.3292 | 1036.6594 | 0.34065
2747.6377 | 54.9508 | 0.90262 | 60.3034 | 1449.866 | 0.86251 | 1.6462 | 92.4151 | 1657.9471 | 0.6293
2748.22 | 48.3607 | 0.86122 | 41.8513 | 1092.8278 | 0.46482 | 1.5707 | 64.1372 | 1249.6677 | 0.33914
2748.8022 | 46.5486 | 0.69759 | 44.9616 | 1223.1105 | 0.53172 | 1.2723 | 68.9038 | 1398.6483 | 0.38794
2749.3845 | 53.3414 | 0.84515 | 47.1556 | 1236.4317 | 0.15368 | 1.5414 | 72.2661 | 1413.8813 | 0.11213
2749.9667 | 45.4649 | 0.73395 | 39.8217 | 1088.2335 | 0.4338 | 1.3386 | 61.0269 | 1244.414 | 0.3165
2750.549 | 50.4235 | 0.49581 | 60.328 | 1187.8802 | 0.56634 | 0.90426 | 92.4527 | 1358.3618 | 0.41321
2751.1312 | 51.3866 | 0.89386 | 43.7759 | 1274.1691 | 0.53958 | 1.6302 | 67.0867 | 1457.0346 | 0.39368
2751.7135 | 52.1644 | 0.72801 | 41.0288 | 1236.0408 | 0.70143 | 1.3277 | 62.8767 | 1413.4342 | 0.51177
2752.2957 | 60.2256 | 0.7912 | 46.3571 | 1072.3315 | 0.55452 | 1.443 | 71.0423 | 1226.2298 | 0.40458
2752.878 | 53.1704 | 0.63266 | 41.8627 | 1203.7662 | 0.30162 | 1.1538 | 64.1547 | 1376.5276 | 0.22006
2753.4602 | 48.9682 | 0.67999 | 69.0108 | 1382.7432 | 0.25259 | 1.2401 | 105.7593 | 1581.191 | 0.18429
2754.0425 | 51.1095 | 0.59181 | 50.6936 | 1203.8942 | 0.87851 | 1.0793 | 77.6881 | 1376.6741 | 0.64097
2754.6247 | 53.0406 | 0.57784 | 51.2477 | 1246.0696 | 0.42638 | 1.0538 | 78.5372 | 1424.9023 | 0.31109
2755.207 | 53.6857 | 0.43299 | 35.4456 | 845.3557 | 0.4238 | 0.78967 | 54.3205 | 966.679 | 0.30921
2755.7892 | 39.689 | 0.43463 | 34.8654 | 912.3565 | 0.23417 | 0.79267 | 53.4313 | 1043.2955 | 0.17086
2756.3715 | 53.3152 | 0.48879 | 35.1627 | 917.2075 | 0.47168 | 0.89144 | 53.8869 | 1048.8428 | 0.34414
2756.9537 | 54.4776 | 0.94537 | 52.2295 | 1062.3898 | 0.24069 | 1.7242 | 80.0418 | 1214.8612 | 0.17561
2757.536 | 55.079 | 0.77419 | 43.753 | 1266.0402 | 0.7333 | 1.412 | 67.0516 | 1447.739 | 0.53503
2758.1182 | 57.9102 | 0.77014 | 47.1409 | 1060.0079 | 0.39158 | 1.4046 | 72.2435 | 1212.1376 | 0.2857
2758.7005 | 61.4195 | 0.63112 | 41.8806 | 929.5481 | 0.71253 | 1.151 | 64.182 | 1062.9544 | 0.51987
2759.2827 | 42.3731 | 0.54711 | 36.0662 | 924.2032 | 0.30298 | 0.99782 | 55.2715 | 1056.8425 | 0.22105
2759.865 | 55.4331 | 0.90792 | 38.3652 | 1208.0596 | 0.60958 | 1.6559 | 58.7947 | 1381.4373 | 0.44476
2760.4472 | 57.3737 | 0.59517 | 54.6633 | 1166.475 | 0.67141 | 1.0855 | 83.7716 | 1333.8846 | 0.48986
2761.0295 | 48.4271 | 0.76325 | 42.6133 | 1121.3301 | 0.66656 | 1.392 | 65.305 | 1282.2606 | 0.48633
2761.6117 | 48.2613 | 1.0579 | 49.962 | 1238.0832 | 0.40032 | 1.9294 | 76.5669 | 1415.7697 | 0.29208
2762.194 | 53.665 | 0.65447 | 48.9304 | 1079.6466 | 0.78142 | 1.1936 | 74.9859 | 1234.5947 | 0.57013
2762.7762 | 43.1705 | 0.64801 | 34.3547 | 925.2312 | 0.45416 | 1.1818 | 52.6486 | 1058.018 | 0.33136
2763.3585 | 54.4016 | 1.231 | 36.7526 | 1469.5744 | 0.44418 | 2.2451 | 56.3234 | 1680.484 | 0.32407
2763.9407 | 61.025 | 0.79204 | 71.1937 | 1269.101 | 0.60371 | 1.4445 | 109.1046 | 1451.2391 | 0.44047
2764.523 | 33.1168 | 0.74461 | 30.5125 | 1026.6592 | 0.35967 | 1.358 | 46.7605 | 1174.0027 | 0.26242
2765.1052 | 55.5749 | 1.7355 | 49.2868 | 1508.4458 | 0.32629 | 3.1653 | 75.5321 | 1724.9341 | 0.23807
2765.6875 | 48.5198 | 0.90127 | 40.7695 | 884.199 | 0.68087 | 1.6437 | 62.4793 | 1011.0971 | 0.49677
2766.2697 | 48.3394 | 0.87942 | 40.1776 | 1191.0708 | 0.73367 | 1.6039 | 61.5723 | 1362.0103 | 0.53529
2766.852 | 67.7802 | 1.3611 | 54.0253 | 1320.4654 | 0.39265 | 2.4823 | 82.794 | 1509.9752 | 0.28648
2767.4342 | 66.9659 | 0.76267 | 45.7894 | 1012.9976 | 0.23231 | 1.3909 | 70.1724 | 1158.3804 | 0.16949
2768.0165 | 44.7522 | 0.86748 | 28.4268 | 976.9333 | 0.16128 | 1.5821 | 43.5642 | 1117.1403 | 0.11767
2768.5987 | 54.1887 | 1.1779 | 42.1797 | 1774.6362 | 0.77863 | 2.1482 | 64.6405 | 2029.3275 | 0.5681
2769.181 | 54.1141 | 1.0207 | 42.489 | 1084.6543 | 0.61852 | 1.8616 | 65.1146 | 1240.3211 | 0.45128
2769.7632 | 55.8795 | 0.99396 | 41.6742 | 1346.7023 | 0.40051 | 1.8128 | 63.8659 | 1539.9776 | 0.29221
2770.3455 | 47.173 | 0.97491 | 36.8518 | 1492.2547 | 0.85426 | 1.778 | 56.4754 | 1706.4193 | 0.62328
2770.9277 | 58.9647 | 1.0031 | 58.1172 | 1523.3516 | 0.75502 | 1.8295 | 89.0647 | 1741.9791 | 0.55087
2771.51 | 37.2932 | 0.77357 | 33.2136 | 1179.6237 | 0.82086 | 1.4108 | 50.8998 | 1348.9203 | 0.59891
2772.0922 | 49.0134 | 0.99934 | 35.2442 | 1428.7292 | 1.3076 | 1.8226 | 54.0119 | 1633.7768 | 0.95407
2772.6745 | 62.55 | 0.83398 | 51.0678 | 1342.1201 | 1.0525 | 1.521 | 78.2616 | 1534.7378 | 0.76788
2773.2567 | 53.4428 | 1.1938 | 32.9826 | 1166.5472 | 0.2176 | 2.1772 | 50.5458 | 1333.9671 | 0.15876
2773.839 | 46.8577 | 1.238 | 42.2614 | 1675.3402 | 1.2229 | 2.2578 | 64.7656 | 1915.7807 | 0.89226
2774.4212 | 55.1775 | 0.90223 | 33.0327 | 905.4275 | 0.8205 | 1.6455 | 50.6227 | 1035.3722 | 0.59865
2775.0035 | 46.9868 | 1.0172 | 43.4399 | 1144.703 | 0.60897 | 1.8551 | 66.5717 | 1308.9879 | 0.44431
2775.5857 | 59.3675 | 1.0227 | 48.2774 | 1341.0231 | 0.88481 | 1.8652 | 73.9852 | 1533.4833 | 0.64557
2776.168 | 48.1869 | 1.0955 | 34.7343 | 989.4401 | 0.52917 | 1.998 | 53.2303 | 1131.442 | 0.38609
2776.7502 | 48.6526 | 0.90237 | 40.7096 | 1437.2419 | 0.59416 | 1.6457 | 62.3875 | 1643.5112 | 0.4335
2777.3325 | 59.6149 | 1.1052 | 46.3246 | 1341.4402 | 0.41316 | 2.0156 | 70.9926 | 1533.9603 | 0.30145
2777.9147 | 51.3938 | 1.0099 | 36.1009 | 1169.2851 | 0.3444 | 1.8419 | 55.3248 | 1337.0979 | 0.25128
2778.497 | 41.9775 | 0.80949 | 27.0056 | 1224.5898 | 0.39102 | 1.4763 | 41.3861 | 1400.3398 | 0.28529
2779.0792 | 57.561 | 0.67371 | 39.2548 | 1342.0969 | 0.88494 | 1.2287 | 60.1581 | 1534.7112 | 0.64566
2779.6615 | 57.4589 | 0.99391 | 51.2638 | 1659.567 | 0.8938 | 1.8127 | 78.5619 | 1897.7439 | 0.65213
2780.2437 | 55.3823 | 0.79679 | 34.5806 | 1170.1893 | 0.14927 | 1.4532 | 52.9948 | 1338.1319 | 0.10891
2780.826 | 50.8359 | 1.1576 | 33.1193 | 1553.2863 | 0.67431 | 2.1113 | 50.7553 | 1776.2101 | 0.49199
2781.4082 | 55.2349 | 0.70974 | 35.0437 | 1623.656 | 1.0643 | 1.2944 | 53.7046 | 1856.679 | 0.77649
2781.9905 | 48.9105 | 1.0675 | 41.5573 | 1309.3619 | 0.84846 | 1.9468 | 63.6866 | 1497.2782 | 0.61904
2782.5727 | 55.4803 | 1.0398 | 38.0804 | 1178.9102 | 0.29314 | 1.8963 | 58.3583 | 1348.1044 | 0.21388
2783.155 | 50.8135 | 0.86291 | 31.8944 | 1042.7312 | 0.45194 | 1.5738 | 48.8782 | 1192.3813 | 0.32974
2783.7372 | 51.2973 | 0.81704 | 47.6965 | 1361.0528 | 0.99842 | 1.4901 | 73.095 | 1556.3876 | 0.72846
2784.3195 | 37.9722 | 1.0365 | 41.8063 | 1232.9007 | 0.96262 | 1.8904 | 64.0683 | 1409.8435 | 0.70234
2784.9017 | 50.8405 | 0.93856 | 38.704 | 1388.1397 | 1.1218 | 1.7117 | 59.3139 | 1587.3619 | 0.81848
2785.484 | 52.2065 | 0.95986 | 49.5468 | 1732.8797 | 0.43155 | 1.7506 | 75.9306 | 1981.5782 | 0.31486
2786.0662 | 57.9869 | 1.1344 | 42.2063 | 1211.4706 | 0.97515 | 2.0689 | 64.6813 | 1385.3378 | 0.71148
2786.6485 | 50.1417 | 1.0298 | 40.6185 | 1358.1028 | 0.73548 | 1.8782 | 62.248 | 1553.0143 | 0.53662
2787.2307 | 44.1232 | 1.0643 | 31.0764 | 1098.3816 | 0.45814 | 1.941 | 47.6246 | 1256.0186 | 0.33426
2787.813 | 42.6757 | 1.0047 | 40.2979 | 1282.8624 | 0.28984 | 1.8324 | 61.7566 | 1466.9756 | 0.21147
2788.3952 | 50.185 | 0.77496 | 32.7747 | 1061.0605 | 0.76751 | 1.4134 | 50.2273 | 1213.3412 | 0.55998
2788.9775 | 49.7219 | 0.95784 | 39.7745 | 1435.0084 | 0.5782 | 1.7469 | 60.9545 | 1640.9571 | 0.42186
2789.5597 | 36.8595 | 1.3248 | 34.7085 | 1543.0418 | 0.47609 | 2.4162 | 53.1909 | 1764.4953 | 0.34736
2790.142 | 48.1607 | 0.8895 | 54.7163 | 1822.6462 | 0.77681 | 1.6223 | 83.8529 | 2084.2277 | 0.56677
2790.7242 | 45.0131 | 0.5291 | 32.645 | 1157.7229 | 0.26902 | 0.96496 | 50.0285 | 1323.8763 | 0.19628
2791.3065 | 48.0801 | 0.99175 | 44.0635 | 2109.2362 | 1.4995 | 1.8087 | 67.5274 | 2411.9485 | 1.094
2791.8887 | 45.9195 | 0.77276 | 50.5378 | 1826.0133 | 0.91023 | 1.4093 | 77.4492 | 2088.0781 | 0.66411
2792.471 | 49.1452 | 0.85491 | 37.2572 | 1668.0212 | 0.88512 | 1.5592 | 57.0967 | 1907.4114 | 0.64579
2793.0532 | 55.6859 | 0.73376 | 39.3937 | 1778.1866 | 1.0816 | 1.3382 | 60.3709 | 2033.3874 | 0.78918
2793.6355 | 48.5249 | 0.60078 | 31.5044 | 1103.5482 | 0.66207 | 1.0957 | 48.2805 | 1261.9267 | 0.48305
2794.2177 | 38.6224 | 0.94269 | 31.4738 | 1094.3186 | 0.5447 | 1.7193 | 48.2336 | 1251.3724 | 0.39742
2794.8 | 49.928 | 0.80523 | 43.0187 | 1279.7863 | 0.44756 | 1.4686 | 65.9263 | 1463.458 | 0.32654
2795.3822 | 50.2592 | 0.74999 | 34.193 | 1237.4034 | 0.29062 | 1.3678 | 52.4009 | 1414.9924 | 0.21204
2795.9645 | 48.3433 | 0.64312 | 40.5763 | 1266.5012 | 0.47873 | 1.1729 | 62.1832 | 1448.2663 | 0.34929
2796.5467 | 39.0567 | 0.79807 | 39.8705 | 1129.0324 | 0.59487 | 1.4555 | 61.1016 | 1291.0682 | 0.43402
2797.129 | 47.7928 | 0.78797 | 40.5542 | 1609.3296 | 0.58028 | 1.4371 | 62.1493 | 1840.2965 | 0.42338
2797.7112 | 57.0223 | 0.63625 | 41.5611 | 1357.8832 | 0.70116 | 1.1604 | 63.6925 | 1552.7631 | 0.51157
2798.2935 | 51.8795 | 0.65077 | 40.8602 | 1307.6865 | 0.45706 | 1.1869 | 62.6183 | 1495.3623 | 0.33348
2798.8757 | 51.3305 | 0.81932 | 52.1799 | 1431.4402 | 0.65639 | 1.4943 | 79.9658 | 1636.8768 | 0.47891
2799.458 | 59.8475 | 0.72453 | 50.714 | 1461.9841 | 0.78933 | 1.3214 | 77.7194 | 1671.8044 | 0.5759
2800.0402 | 49.9957 | 0.91207 | 37.6593 | 1412.7903 | 0.38239 | 1.6634 | 57.713 | 1615.5504 | 0.27899
2800.6225 | 52.5387 | 0.63356 | 50.8119 | 1448.891 | 0.98314 | 1.1555 | 77.8693 | 1656.8322 | 0.7173
2801.2047 | 49.2047 | 0.74481 | 36.3018 | 1213.2107 | 0.71172 | 1.3584 | 55.6325 | 1387.3276 | 0.51927
2801.787 | 41.5766 | 0.64894 | 40.2507 | 1440.1845 | 0.87935 | 1.1835 | 61.6842 | 1646.8761 | 0.64158
2802.3692 | 55.8983 | 0.82908 | 49.1568 | 1316.231 | 1.0927 | 1.5121 | 75.3329 | 1505.1332 | 0.79727
2802.9515 | 48.4888 | 0.61913 | 39.6477 | 1187.7707 | 0.1663 | 1.1292 | 60.7602 | 1358.2366 | 0.12134
2803.5337 | 50.1852 | 0.5667 | 49.5707 | 1270.3154 | 0.38189 | 1.0335 | 75.9672 | 1452.6278 | 0.27863
2804.116 | 59.9954 | 0.6659 | 57.914 | 1481.0481 | 0.54579 | 1.2144 | 88.7533 | 1693.6043 | 0.39821
2804.6982 | 47.7188 | 0.66565 | 40.1571 | 1098.343 | 0.47649 | 1.214 | 61.5408 | 1255.9744 | 0.34765
2805.2805 | 54.9087 | 0.74504 | 41.9799 | 1623.988 | 0.82615 | 1.3588 | 64.3343 | 1857.0586 | 0.60276
2805.8627 | 49.7529 | 0.71954 | 42.2391 | 1269.5311 | 0.78038 | 1.3123 | 64.7316 | 1451.731 | 0.56937
2806.445 | 54.062 | 0.64516 | 49.1216 | 1404.2358 | 0.83436 | 1.1766 | 75.2789 | 1605.7681 | 0.60876
2807.0272 | 48.5801 | 0.61779 | 39.1909 | 1392.1116 | 0.48916 | 1.1267 | 60.0602 | 1591.9039 | 0.3569
2807.6095 | 45.9093 | 0.47526 | 35.1432 | 1232.9667 | 0.42099 | 0.86676 | 53.857 | 1409.9189 | 0.30716
2808.1917 | 54.0404 | 0.63849 | 37.2703 | 1297.957 | 0.92768 | 1.1645 | 57.1168 | 1484.2364 | 0.67685
2808.774 | 34.3181 | 0.61986 | 30.049 | 1254.2719 | 0.6419 | 1.1305 | 46.0501 | 1434.2818 | 0.46834
2809.3562 | 48.0498 | 0.58034 | 30.6921 | 1249.7625 | 0.55417 | 1.0584 | 47.0357 | 1429.1252 | 0.40433
2809.9385 | 50.895 | 0.46135 | 44.3019 | 1344.0408 | 0.51975 | 0.8414 | 67.8927 | 1536.9341 | 0.37921
2810.5207 | 58.7948 | 0.57095 | 39.1493 | 1272.7774 | 0.66446 | 1.0413 | 59.9963 | 1455.4432 | 0.48479
2811.103 | 49.0895 | 0.33116 | 33.8182 | 1594.0766 | 0.86812 | 0.60397 | 51.8265 | 1822.8544 | 0.63339
2811.6852 | 44.0623 | 0.50626 | 33.5207 | 1115.4545 | 0.72028 | 0.92331 | 51.3705 | 1275.5416 | 0.52552
2812.2675 | 57.6256 | 0.41516 | 42.1108 | 1757.0206 | 0.85786 | 0.75717 | 64.5348 | 2009.1837 | 0.62591
2812.8497 | 44.4327 | 0.51316 | 35.1191 | 1296.1792 | 0.76176 | 0.93589 | 53.82 | 1482.2035 | 0.55579
2813.432 | 46.0467 | 0.53733 | 42.7797 | 1568.1139 | 0.31701 | 0.97998 | 65.5599 | 1793.1657 | 0.23129
2814.0142 | 54.4696 | 0.519 | 46.9234 | 1347.962 | 0.86414 | 0.94655 | 71.9103 | 1541.4181 | 0.63049
2814.5965 | 45.8366 | 0.3994 | 39.2553 | 1467.1108 | 0.58264 | 0.72841 | 60.1588 | 1677.6668 | 0.4251
2815.1787 | 47.1632 | 0.54363 | 34.3205 | 1582.0446 | 0.21946 | 0.99147 | 52.5963 | 1809.0957 | 0.16012
2815.761 | 48.4179 | 0.5434 | 43.0783 | 1307.7838 | 0.43026 | 0.99104 | 66.0176 | 1495.4736 | 0.31392
2816.3432 | 54.2642 | 0.58089 | 37.7572 | 1271.6211 | 0.79347 | 1.0594 | 57.8629 | 1454.1209 | 0.57893
2816.9255 | 44.0937 | 0.63737 | 37.0823 | 1172.662 | 0.41629 | 1.1624 | 56.8287 | 1340.9595 | 0.30373
2817.5077 | 47.4135 | 0.65687 | 41.9937 | 1218.8581 | 0.78727 | 1.198 | 64.3554 | 1393.7856 | 0.5744
2818.09 | 48.2284 | 0.49937 | 36.0265 | 1664.8158 | 0.47628 | 0.91075 | 55.2106 | 1903.7459 | 0.3475
2818.6722 | 45.9746 | 0.65357 | 32.994 | 1180.2279 | 0.54597 | 1.192 | 50.5634 | 1349.6112 | 0.39834
2819.2545 | 47.5665 | 0.82609 | 44.8138 | 1454.2489 | 0.96223 | 1.5066 | 68.6772 | 1662.9591 | 0.70205
2819.8367 | 52.7839 | 0.79205 | 49.9479 | 1573.7302 | 0.54601 | 1.4445 | 76.5452 | 1799.588 | 0.39838
2820.419 | 47.226 | 0.82519 | 37.8999 | 1339.4929 | 0.80961 | 1.505 | 58.0817 | 1531.7336 | 0.5907
2821.0012 | 42.06 | 0.87834 | 44.9686 | 1183.2548 | 0.5159 | 1.6019 | 68.9145 | 1353.0725 | 0.3764
2821.5835 | 52.6429 | 0.97692 | 47.6279 | 1351.2642 | 0.71862 | 1.7817 | 72.9899 | 1545.1942 | 0.52431
2822.1657 | 54.5495 | 0.64725 | 35.3098 | 1064.3313 | 0.36494 | 1.1805 | 54.1123 | 1217.0815 | 0.26626
2822.748 | 42.0405 | 0.6895 | 29.7094 | 822.6544 | 0.27783 | 1.2575 | 45.5298 | 940.7196 | 0.20271
2823.3302 | 49.9165 | 1.0622 | 45.087 | 1930.2987 | 1.0224 | 1.9373 | 69.0959 | 2207.3303 | 0.74598
2823.9125 | 53.8008 | 0.48345 | 44.4816 | 1308.3037 | 0.78298 | 0.88171 | 68.1681 | 1496.0682 | 0.57127
2824.4947 | 52.3174 | 0.62463 | 37.5688 | 1270.7 | 0.57718 | 1.1392 | 57.5743 | 1453.0677 | 0.42111
2825.077 | 50.7096 | 0.33737 | 37.9769 | 1976.2708 | 1.0449 | 0.61529 | 58.1996 | 2259.9001 | 0.76237
2825.6592 | 50.5466 | 0.6313 | 46.9264 | 1376.9907 | 0.66681 | 1.1514 | 71.9148 | 1574.6129 | 0.48651
2826.2415 | 44.0688 | 0.44975 | 33.5101 | 1223.2127 | 0.7675 | 0.82024 | 51.3543 | 1398.7651 | 0.55997
2826.8237 | 43.1573 | 0.53148 | 34.2561 | 1928.037 | 0.39217 | 0.9693 | 52.4976 | 2204.744 | 0.28613
2827.406 | 55.7057 | 0.36378 | 54.9388 | 1258.1681 | 0.90222 | 0.66346 | 84.1938 | 1438.7372 | 0.65827
2827.9882 | 48.4482 | 0.38657 | 39.7294 | 1549.1436 | 0.7731 | 0.70501 | 60.8854 | 1771.4727 | 0.56406
2828.5705 | 43.7979 | 0.60975 | 35.08 | 2127.8194 | 1.4202 | 1.1121 | 53.7602 | 2433.1987 | 1.0362
2829.1527 | 51.8402 | 0.43007 | 45.6224 | 1603.9087 | 0.7499 | 0.78436 | 69.9164 | 1834.0976 | 0.54713
2829.735 | 48.5626 | 0.5069 | 41.105 | 1375.8788 | 0.95132 | 0.92447 | 62.9935 | 1573.3414 | 0.69409
2830.3172 | 45.4193 | 0.52511 | 43.6674 | 1407.2633 | 0.6205 | 0.95768 | 66.9204 | 1609.2302 | 0.45273
2830.8995 | 43.4903 | 0.48602 | 38.4363 | 1614.5271 | 1.4721 | 0.8864 | 58.9036 | 1846.2399 | 1.074
2831.4817 | 45.1482 | 0.55397 | 33.5465 | 1397.6903 | 0.79388 | 1.0103 | 51.4101 | 1598.2832 | 0.57922
2832.064 | 44.1176 | 0.41088 | 35.6888 | 1230.8283 | 0.50974 | 0.74936 | 54.6932 | 1407.4736 | 0.37191
2832.6462 | 46.485 | 0.52429 | 51.363 | 1494.8161 | 0.55517 | 0.9562 | 78.7139 | 1709.3483 | 0.40506
2833.2285 | 54.1718 | 0.40661 | 39.1606 | 1790.025 | 0.86906 | 0.74158 | 60.0137 | 2046.9249 | 0.63407
2833.8107 | 45.0071 | 0.53156 | 30.6728 | 1317.255 | 0.92081 | 0.96946 | 47.0061 | 1506.3041 | 0.67183
2834.393 | 49.1739 | 0.36053 | 30.8309 | 1321.1444 | 0.72346 | 0.65753 | 47.2484 | 1510.7517 | 0.52785
2834.9752 | 58.9743 | 0.29299 | 42.6336 | 1582.5052 | 0.86346 | 0.53434 | 65.3361 | 1809.6223 | 0.62999
2835.5575 | 44.4479 | 0.43693 | 30.6042 | 2014.8943 | 0.90359 | 0.79686 | 46.901 | 2304.0668 | 0.65927
2836.1397 | 47.5905 | 0.3854 | 36.2451 | 1205.3768 | 0.14417 | 0.70289 | 55.5457 | 1378.3694 | 0.10518
2836.722 | 49.4865 | 0.37823 | 35.8988 | 1243.9474 | 0.90791 | 0.68982 | 55.015 | 1422.4756 | 0.66242
2837.3042 | 37.7826 | 0.62671 | 35.4768 | 1908.3009 | 0.51367 | 1.143 | 54.3682 | 2182.1754 | 0.37478
2837.8865 | 52.5359 | 0.3368 | 47.5562 | 1378.3357 | 0.64184 | 0.61425 | 72.88 | 1576.151 | 0.46829
2838.4687 | 45.6567 | 0.46984 | 40.8494 | 1386.8809 | 0.74746 | 0.85689 | 62.6018 | 1585.9226 | 0.54535
2839.051 | 38.0836 | 0.71977 | 39.1983 | 1384.3424 | 0.76663 | 1.3127 | 60.0715 | 1583.0197 | 0.55934
2839.6332 | 57.3435 | 0.31052 | 32.3532 | 1041.0833 | 0.8249 | 0.56632 | 49.5814 | 1190.4969 | 0.60186
2840.2155 | 55.9877 | 0.23674 | 47.4542 | 1848.0125 | 0.34369 | 0.43177 | 72.7236 | 2113.2345 | 0.25076
2840.7977 | 44.4733 | 0.43904 | 36.1906 | 1884.566 | 0.83221 | 0.80071 | 55.4621 | 2155.0342 | 0.60719
2841.38 | 46.2032 | 0.50364 | 49.7091 | 1448.628 | 0.48036 | 0.91854 | 76.1793 | 1656.5314 | 0.35047
2841.9622 | 55.0343 | 0.49679 | 51.7911 | 1691.7498 | 0.59888 | 0.90603 | 79.37 | 1934.5454 | 0.43695
2842.5445 | 32.28 | 0.64495 | 37.9651 | 1164.7456 | 0.53016 | 1.1762 | 58.1817 | 1331.9069 | 0.38681
2843.1267 | 44.7101 | 0.51569 | 39.231 | 1248.2975 | 0.48685 | 0.94051 | 60.1216 | 1427.4499 | 0.35521
2843.709 | 48.9065 | 0.38308 | 42.973 | 1496.4279 | 0.84284 | 0.69866 | 65.8562 | 1711.1915 | 0.61495
2844.2912 | 54.7079 | 0.3991 | 42.1426 | 1437.288 | 0.32929 | 0.72788 | 64.5836 | 1643.5639 | 0.24025
2844.8735 | 49.4242 | 0.55378 | 71.5521 | 1893.2147 | 1.1757 | 1.01 | 109.6538 | 2164.924 | 0.85777
2845.4557 | 47.7547 | 0.4169 | 36.2022 | 1301.7927 | 0.62654 | 0.76033 | 55.4799 | 1488.6227 | 0.45713
2846.038 | 53.1628 | 0.52034 | 46.0613 | 1447.8853 | 0.78751 | 0.94898 | 70.5891 | 1655.6822 | 0.57458
2846.6202 | 57.0117 | 0.33945 | 59.8955 | 1945.0918 | 0.70054 | 0.61908 | 91.7899 | 2224.2465 | 0.51112
2847.2025 | 47.533 | 0.2531 | 34.3061 | 1272.3892 | 0.54781 | 0.4616 | 52.5741 | 1454.9993 | 0.39968
2847.7847 | 55.4143 | 0.47486 | 43.2425 | 1270.4569 | 0.52853 | 0.86604 | 66.2692 | 1452.7897 | 0.38562
2848.367 | 43.3086 | 0.29855 | 33.5016 | 985.3897 | 0.68516 | 0.54449 | 51.3413 | 1126.8103 | 0.4999
2848.9492 | 40.1074 | 0.29768 | 33.1 | 1155.0945 | 0.46096 | 0.5429 | 50.7258 | 1320.8707 | 0.33632
2849.5315 | 54.2116 | 0.2068 | 40.6587 | 1385.2095 | 0.67661 | 0.37716 | 62.3096 | 1584.0112 | 0.49366
2850.1137 | 44.9377 | 0.29264 | 36.2551 | 1285.4356 | 0.47232 | 0.53372 | 55.5611 | 1469.9181 | 0.34461
2850.696 | 50.5861 | 0.26055 | 40.9331 | 1306.5071 | 0.69098 | 0.47518 | 62.73 | 1494.0136 | 0.50415
2851.2782 | 40.8347 | 0.60847 | 36.7771 | 1438.5797 | 1.0902 | 1.1097 | 56.361 | 1645.0411 | 0.79542
2851.8605 | 61.1733 | 0.55672 | 57.6958 | 1772.7043 | 0.75822 | 1.0153 | 88.4189 | 2027.1183 | 0.55321
2852.4427 | 44.2019 | 0.24627 | 37.5681 | 1266.3657 | 0.46384 | 0.44914 | 57.5732 | 1448.1112 | 0.33842
2853.025 | 49.7161 | 0.36824 | 33.1264 | 1965.0541 | 0.70825 | 0.6716 | 50.7662 | 2247.0737 | 0.51674
2853.6072 | 48.561 | 0.3451 | 39.9562 | 1371.1095 | 0.4422 | 0.62939 | 61.2329 | 1567.8876 | 0.32263
2854.1895 | 50.6225 | 0.16865 | 51.025 | 1556.7649 | 0.57111 | 0.30757 | 78.1959 | 1780.1879 | 0.41669
2854.7717 | 53.101 | 0.38997 | 39.1554 | 1522.4729 | 0.75003 | 0.71121 | 60.0058 | 1740.9744 | 0.54723
2855.354 | 49.9984 | 0.3534 | 46.2872 | 1503.5464 | 0.58403 | 0.64453 | 70.9352 | 1719.3316 | 0.42611
2855.9362 | 50.3056 | 0.74412 | 60.111 | 2020.8458 | 0.95902 | 1.3571 | 92.1203 | 2310.8725 | 0.69971
2856.5185 | 35.0345 | 0.52698 | 49.7303 | 1398.654 | 0.69599 | 0.96109 | 76.2118 | 1599.3853 | 0.5078
2857.1007 | 50.2995 | 0.37849 | 38.7329 | 1443.8724 | 0.92485 | 0.69028 | 59.3582 | 1651.0933 | 0.67478
2857.683 | 47.3621 | 0.4783 | 41.4024 | 1319.5918 | 0.44481 | 0.87232 | 63.4492 | 1508.9763 | 0.32454
2858.2652 | 44.243 | 0.40536 | 37.9762 | 1501.1871 | 0.99053 | 0.7393 | 58.1987 | 1716.6337 | 0.7227
2858.8475 | 54.2725 | 0.46512 | 31.3243 | 1222.7645 | 0.32765 | 0.84828 | 48.0046 | 1398.2526 | 0.23905
2859.4297 | 54.8086 | 0.39327 | 45.7439 | 1372.7908 | 0.64552 | 0.71723 | 70.1026 | 1569.8102 | 0.47097
2860.012 | 34.7224 | 0.424 | 36.3862 | 1244.2564 | 0.59186 | 0.77328 | 55.762 | 1422.8289 | 0.43182
2860.5942 | 51.9611 | 0.64908 | 63.7108 | 1678.5122 | 0.53673 | 1.1838 | 97.6369 | 1919.408 | 0.3916
2861.1765 | 52.0042 | 0.53989 | 33.7204 | 1091.8035 | 0.42645 | 0.98463 | 51.6767 | 1248.4964 | 0.31114
2861.7587 | 45.8703 | 0.57084 | 40.8471 | 1177.2371 | 0.33397 | 1.0411 | 62.5983 | 1346.1911 | 0.24367
2862.341 | 39.6671 | 0.4841 | 27.0328 | 1183.5095 | 0.70337 | 0.8829 | 41.4279 | 1353.3637 | 0.51319
2862.9232 | 47.0724 | 0.49044 | 43.1638 | 1592.9767 | 0.85833 | 0.89445 | 66.1487 | 1821.5967 | 0.62625
2863.5055 | 51.49 | 0.49075 | 45.0251 | 1508.3261 | 0.69552 | 0.89502 | 69.0011 | 1724.7973 | 0.50746
2864.0877 | 47.3777 | 0.40681 | 37.9043 | 1350.0005 | 0.98167 | 0.74194 | 58.0885 | 1543.7491 | 0.71624
2864.67 | 50.1068 | 0.43167 | 59.9443 | 1791.6997 | 0.34471 | 0.78727 | 91.8647 | 2048.8399 | 0.25151
2865.2522 | 44.5669 | 0.37297 | 44.8445 | 1297.0731 | 0.7459 | 0.68021 | 68.7244 | 1483.2258 | 0.54422
2865.8345 | 52.4536 | 0.61117 | 50.7293 | 1475.488 | 0.83238 | 1.1146 | 77.7428 | 1687.2463 | 0.60731
2866.4167 | 48.9399 | 0.52048 | 55.3964 | 1665.7718 | 0.96001 | 0.94925 | 84.8951 | 1904.8392 | 0.70043
2866.999 | 30.0024 | 0.42494 | 31.3486 | 1258.6505 | 0.20655 | 0.77499 | 48.0418 | 1439.2888 | 0.1507
2867.5812 | 45.4806 | 0.49801 | 35.5506 | 1464.8319 | 1.4686 | 0.90826 | 54.4814 | 1675.0608 | 1.0715
2868.1635 | 43.9089 | 0.4199 | 34.4259 | 1101.7043 | 0.89001 | 0.7658 | 52.7578 | 1259.8181 | 0.64936
2868.7457 | 40.207 | 0.30459 | 29.61 | 1191.333 | 0.67014 | 0.5555 | 45.3774 | 1362.31 | 0.48894
2869.328 | 47.961 | 0.63375 | 33.9503 | 1656.6003 | 0.69425 | 1.1558 | 52.029 | 1894.3514 | 0.50653
2869.9102 | 44.414 | 0.47556 | 40.8815 | 1504.5162 | 0.73768 | 0.86731 | 62.651 | 1720.4405 | 0.53822
2870.4925 | 39.2061 | 0.59503 | 36.8771 | 1668.975 | 0.65183 | 1.0852 | 56.5142 | 1908.5021 | 0.47558
2871.0747 | 46.7481 | 0.68242 | 42.8883 | 1462.3159 | 0.40692 | 1.2446 | 65.7264 | 1672.1837 | 0.29689
2871.657 | 52.5056 | 0.37679 | 36.4118 | 1217.2331 | 0.82899 | 0.68718 | 55.8011 | 1391.9274 | 0.60484
2872.2392 | 28.9408 | 0.58406 | 27.6764 | 1434.929 | 0.57845 | 1.0652 | 42.4142 | 1640.8663 | 0.42204
2872.8215 | 45.5624 | 0.55115 | 25.6405 | 920.93 | 0.58013 | 1.0052 | 39.2941 | 1053.0995 | 0.42327
2873.4037 | 54.6173 | 0.62841 | 35.8551 | 1005.8384 | 0.73618 | 1.1461 | 54.9481 | 1150.1937 | 0.53712
2873.986 | 29.6045 | 0.44339 | 32.0534 | 1461.6837 | 0.80307 | 0.80865 | 49.122 | 1671.4609 | 0.58593
2874.5682 | 49.2744 | 0.80235 | 49.292 | 1685.4602 | 0.83048 | 1.4633 | 75.5401 | 1927.3532 | 0.60593
2875.1505 | 51.2429 | 0.48095 | 35.3237 | 1172.7156 | 0.5716 | 0.87715 | 54.1336 | 1341.0207 | 0.41704
2875.7327 | 44.3218 | 0.46531 | 32.7886 | 1341.2781 | 0.29558 | 0.84863 | 50.2486 | 1533.775 | 0.21565
2876.315 | 42.9734 | 0.52512 | 35.0674 | 1371.5703 | 1.1594 | 0.95771 | 53.7409 | 1568.4146 | 0.8459
2876.8972 | 49.7431 | 0.52234 | 44.2851 | 1370.0758 | 0.97323 | 0.95263 | 67.867 | 1566.7056 | 0.71008
2877.4795 | 37.5555 | 0.68742 | 31.7073 | 2186.4994 | 1.1527 | 1.2537 | 48.5914 | 2500.3002 | 0.841
2878.0617 | 48.8952 | 0.92614 | 54.7357 | 1966.7191 | 0.70778 | 1.6891 | 83.8826 | 2248.9776 | 0.5164
2878.644 | 46.9835 | 0.69516 | 51.0878 | 1557.4343 | 0.65845 | 1.2678 | 78.2921 | 1780.9534 | 0.48041
2879.2262 | 47.8499 | 0.40021 | 43.4814 | 1427.7869 | 0.52616 | 0.72989 | 66.6354 | 1632.6992 | 0.38389
2879.8085 | 53.0124 | 0.60214 | 34.0181 | 1299.7992 | 0.91729 | 1.0982 | 52.1328 | 1486.3431 | 0.66926
2880.3907 | 45.8606 | 0.64545 | 50.1052 | 1896.5489 | 0.73586 | 1.1772 | 76.7863 | 2168.7368 | 0.53689
2880.973 | 48.5877 | 0.71234 | 40.7115 | 1385.384 | 1.0458 | 1.2992 | 62.3905 | 1584.2108 | 0.76301
2881.5552 | 44.1719 | 0.60652 | 36.4461 | 1323.2757 | 0.85282 | 1.1062 | 55.8537 | 1513.1888 | 0.62222
2882.1375 | 49.6015 | 0.57217 | 44.4863 | 1242.0388 | 0.65232 | 1.0435 | 68.1753 | 1420.293 | 0.47594
2882.7197 | 54.5775 | 0.75689 | 41.7391 | 2147.5458 | 1.0549 | 1.3804 | 63.9652 | 2455.7561 | 0.76969
2883.302 | 43.3204 | 1.2514 | 55.2016 | 1710.9116 | 0.59002 | 2.2823 | 84.5965 | 1956.4573 | 0.43049
2883.8842 | 60.8902 | 0.6395 | 41.5975 | 935.4468 | 0.29361 | 1.1663 | 63.7482 | 1069.6998 | 0.21422
2884.4665 | 39.3761 | 0.62128 | 31.8995 | 1319.7086 | 0.44255 | 1.1331 | 48.8861 | 1509.1098 | 0.32289
2885.0487 | 50.6482 | 1.4986 | 58.9146 | 2375.6096 | 2.3291 | 2.7331 | 90.2868 | 2716.551 | 1.6993
2885.631 | 59.3498 | 0.62084 | 67.3089 | 1263.9272 | 0.84804 | 1.1323 | 103.151 | 1445.3228 | 0.61874
2886.2132 | 35.2208 | 0.78783 | 30.4046 | 820.5219 | 0.16273 | 1.4368 | 46.5952 | 938.2811 | 0.11873
2886.7955 | 46.9923 | 1.5953 | 46.426 | 1677.6085 | 0.70798 | 2.9096 | 71.1479 | 1918.3746 | 0.51655
2887.3777 | 54.0743 | 0.57663 | 60.8199 | 1214.287 | 1.1237 | 1.0517 | 93.2067 | 1388.5583 | 0.81983
2887.96 | 34.9432 | 0.60489 | 29.6139 | 1061.1452 | 0.30861 | 1.1032 | 45.3834 | 1213.438 | 0.22516
2888.5422 | 44.458 | 0.9964 | 51.3143 | 2088.4477 | 1.63 | 1.8172 | 78.6393 | 2388.1764 | 1.1893
2889.1245 | 55.5329 | 0.74315 | 43.8186 | 1263.4442 | 0.60511 | 1.3553 | 67.1521 | 1444.7706 | 0.4415
2889.7067 | 46.3714 | 0.78317 | 33.3729 | 1098.9172 | 0.3422 | 1.4283 | 51.1441 | 1256.6311 | 0.24967
2890.289 | 46.2117 | 1.1503 | 43.0031 | 1542.2142 | 0.94277 | 2.098 | 65.9023 | 1763.5489 | 0.68785
2890.8712 | 49.7946 | 0.70802 | 64.4794 | 1726.9766 | 0.93509 | 1.2913 | 98.8148 | 1974.8279 | 0.68225
2891.4535 | 57.4034 | 0.70369 | 45.1075 | 1821.0378 | 1.4895 | 1.2834 | 69.1273 | 2082.3885 | 1.0867
2892.0357 | 44.5434 | 1.3767 | 47.6592 | 2208.2915 | 1.171 | 2.5108 | 73.0378 | 2525.2199 | 0.85437
2892.618 | 55.3165 | 0.85973 | 50.8514 | 1163.9738 | 0.2666 | 1.568 | 77.9299 | 1331.0243 | 0.19451
2893.2002 | 48.937 | 0.67289 | 35.3245 | 1610.0989 | 0.69648 | 1.2272 | 54.1348 | 1841.1762 | 0.50816
2893.7825 | 44.859 | 1.0122 | 40.9772 | 1730.341 | 0.93479 | 1.846 | 62.7977 | 1978.6752 | 0.68203
2894.3647 | 48.3361 | 0.56131 | 38.9901 | 1056.1001 | 0.48569 | 1.0237 | 59.7524 | 1207.6689 | 0.35436
2894.947 | 55.531 | 0.98157 | 32.5721 | 1935.0634 | 0.87105 | 1.7902 | 49.9168 | 2212.7788 | 0.63553
2895.5292 | 41.7428 | 1.2392 | 44.0163 | 1603.9965 | 0.59794 | 2.26 | 67.4551 | 1834.198 | 0.43626
2896.1115 | 54.9424 | 0.78752 | 46.2997 | 1359.4357 | 0.96067 | 1.4363 | 70.9544 | 1554.5385 | 0.70092
2896.6937 | 52.1876 | 0.86934 | 33.3164 | 1354.4061 | 0.78179 | 1.5855 | 51.0574 | 1548.787 | 0.5704
2897.276 | 58.3296 | 0.52427 | 33.1377 | 2125.7338 | 0.81324 | 0.95615 | 50.7836 | 2430.8137 | 0.59335
2897.8582 | 57.1152 | 0.63635 | 51.3334 | 1394.3172 | 0.9694 | 1.1606 | 78.6686 | 1594.426 | 0.70728
2898.4405 | 48.8581 | 0.70525 | 36.5414 | 1656.5827 | 0.48618 | 1.2862 | 55.9998 | 1894.3312 | 0.35472
2899.0227 | 36.0638 | 1.1463 | 48.1507 | 2079.4393 | 0.92489 | 2.0906 | 73.791 | 2377.8752 | 0.67481
2899.605 | 50.584 | 0.66092 | 59.3745 | 1979.0308 | 0.61465 | 1.2054 | 90.9915 | 2263.0563 | 0.44845
2900.1872 | 46.5755 | 0.49641 | 28.015 | 1303.0738 | 0.59271 | 0.90535 | 42.933 | 1490.0877 | 0.43245
2900.7695 | 36.2264 | 0.95598 | 40.9775 | 2331.989 | 1.2551 | 1.7435 | 62.7982 | 2666.6701 | 0.91576
2901.3517 | 50.3584 | 0.65332 | 40.9918 | 1317.9835 | 0.96983 | 1.1915 | 62.8201 | 1507.1372 | 0.7076
2901.934 | 37.6855 | 0.72745 | 30.0407 | 1417.7946 | 0.60256 | 1.3267 | 46.0375 | 1621.2728 | 0.43963
2902.5162 | 40.2893 | 0.97558 | 34.4536 | 1735.5494 | 0.93836 | 1.7792 | 52.8001 | 1984.6311 | 0.68463
2903.0985 | 50.9737 | 0.75078 | 34.2774 | 1058.2357 | 1.131 | 1.3693 | 52.5302 | 1210.111 | 0.82521
2903.6807 | 47.3781 | 0.88888 | 29.1863 | 1112.1949 | 0.47121 | 1.6211 | 44.728 | 1271.8142 | 0.3438
2904.263 | 37.8075 | 1.3075 | 41.0043 | 2153.919 | 1.2143 | 2.3846 | 62.8391 | 2463.0439 | 0.88596
2904.8452 | 50.0068 | 0.896 | 58.5638 | 2125.1469 | 0.65393 | 1.6341 | 89.7492 | 2430.1426 | 0.47711
2905.4275 | 48.4607 | 0.5868 | 27.9533 | 1327.8224 | 0.46266 | 1.0702 | 42.8385 | 1518.388 | 0.33756
2906.0097 | 38.5891 | 0.93234 | 30.3787 | 1999.8777 | 0.90756 | 1.7004 | 46.5554 | 2286.8951 | 0.66216
2906.592 | 51.9789 | 0.69185 | 51.0841 | 1514.8548 | 0.70288 | 1.2618 | 78.2866 | 1732.263 | 0.51283
2907.1742 | 56.2878 | 0.89149 | 41.828 | 1537.4062 | 0.58699 | 1.6259 | 64.1015 | 1758.0508 | 0.42828
2907.7565 | 40.4915 | 0.75984 | 34.5539 | 1543.4633 | 0.50031 | 1.3858 | 52.9539 | 1764.9772 | 0.36503
2908.3387 | 60.1973 | 0.87677 | 38.5677 | 1091.4304 | 0.97803 | 1.599 | 59.105 | 1248.0697 | 0.71358
2908.921 | 50.5683 | 0.92458 | 40.4867 | 1897.2908 | 1.0983 | 1.6862 | 62.046 | 2169.5852 | 0.8013
2909.5032 | 50.2166 | 0.64934 | 36.6758 | 1842.5261 | 1.0698 | 1.1843 | 56.2057 | 2106.9608 | 0.78051
2910.0855 | 42.3854 | 0.83207 | 35.4469 | 1109.2864 | 0.57415 | 1.5175 | 54.3225 | 1268.4884 | 0.41891
2910.6677 | 39.7057 | 0.58246 | 30.1677 | 1106.0375 | 0.32863 | 1.0623 | 46.2321 | 1264.7732 | 0.23977
2911.25 | 31.8395 | 1.4731 | 49.4588 | 2664.3745 | 0.88026 | 2.6867 | 75.7957 | 3046.7588 | 0.64225
2911.8322 | 52.194 | 1.1186 | 57.5855 | 1860.3807 | 0.62335 | 2.0401 | 88.2499 | 2127.3778 | 0.4548
2912.4145 | 51.6069 | 0.76816 | 47.4222 | 1403.3497 | 1.0044 | 1.401 | 72.6747 | 1604.7549 | 0.73285
2912.9967 | 27.6839 | 1.052 | 29.1186 | 1822.7729 | 0.68097 | 1.9187 | 44.6244 | 2084.3727 | 0.49684
2913.579 | 62.036 | 1.0152 | 40.8362 | 1387.1494 | 0.65508 | 1.8515 | 62.5816 | 1586.2295 | 0.47795
2914.1612 | 51.9882 | 0.64916 | 40.0259 | 917.2667 | 0.36175 | 1.1839 | 61.3398 | 1048.9105 | 0.26394
2914.7435 | 34.0613 | 0.88168 | 24.6363 | 1124.9182 | 0.49304 | 1.608 | 37.7552 | 1286.3636 | 0.35973
2915.3257 | 52.7296 | 0.87167 | 52.6744 | 1591.7661 | 1.0652 | 1.5897 | 80.7236 | 1820.2124 | 0.77717
2915.908 | 49.795 | 0.91975 | 47.6409 | 1482.4568 | 0.1805 | 1.6774 | 73.0098 | 1695.2153 | 0.13169
2916.4902 | 30.9273 | 1.0947 | 32.0802 | 1600.8615 | 0.61848 | 1.9965 | 49.163 | 1830.6131 | 0.45125
2917.0725 | 54.9728 | 0.80791 | 26.2929 | 939.0629 | 0.73472 | 1.4734 | 40.2939 | 1073.8348 | 0.53606
2917.6547 | 56.9834 | 0.80151 | 36.2375 | 1420.8431 | 0.25491 | 1.4618 | 55.534 | 1624.7589 | 0.18599
2918.237 | 34.1871 | 1.1275 | 29.3764 | 1880.6299 | 0.57324 | 2.0564 | 45.0193 | 2150.5331 | 0.41824
2918.8192 | 59.1973 | 1.1426 | 41.2804 | 1271.1334 | 0.90659 | 2.0839 | 63.2623 | 1453.5633 | 0.66146
2919.4015 | 51.2389 | 0.81326 | 44.8511 | 1282.2782 | 0.70858 | 1.4832 | 68.7345 | 1466.3075 | 0.51699
2919.9837 | 33.5601 | 1.1886 | 27.4733 | 1259.8377 | 0.41681 | 2.1678 | 42.1029 | 1440.6464 | 0.30411
2920.566 | 49.7948 | 1.2668 | 32.3264 | 1526.2112 | 1.3375 | 2.3103 | 49.5403 | 1745.2492 | 0.97589
2921.1482 | 49.5533 | 1.2435 | 53.9522 | 1630.7165 | 0.15382 | 2.2679 | 82.6819 | 1864.7528 | 0.11223
2921.7305 | 31.7827 | 1.2716 | 27.7831 | 1633.617 | 0.59266 | 2.3192 | 42.5776 | 1868.0696 | 0.43241
2922.3127 | 53.5681 | 1.3025 | 48.6716 | 1702.4832 | 0.55135 | 2.3754 | 74.5894 | 1946.8192 | 0.40227
2922.895 | 59.2948 | 1.0269 | 47.6687 | 1317.132 | 0.37053 | 1.8729 | 73.0524 | 1506.1635 | 0.27034
2923.4772 | 43.5983 | 1.711 | 27.1679 | 2246.4253 | 0.69853 | 3.1205 | 41.6349 | 2568.8266 | 0.50965
2924.0595 | 54.0802 | 1.8141 | 54.141 | 1729.8887 | 1.1183 | 3.3085 | 82.9712 | 1978.158 | 0.81596
2924.6417 | 65.8138 | 1.1164 | 48.0563 | 1560.6898 | 0.38924 | 2.036 | 73.6463 | 1784.676 | 0.284
2925.224 | 39.2 | 0.98328 | 26.2754 | 1060.7525 | 0.48385 | 1.7933 | 40.2671 | 1212.989 | 0.35302
2925.8062 | 45.3256 | 1.5862 | 53.2193 | 1829.7267 | 1.2453 | 2.8929 | 81.5587 | 2092.3244 | 0.90858
2926.3885 | 51.2976 | 0.86299 | 54.0637 | 1713.746 | 0.72448 | 1.5739 | 82.8527 | 1959.6985 | 0.52859
2926.9707 | 30.5963 | 1.1903 | 27.636 | 1202.8936 | 0.548 | 2.1708 | 42.3522 | 1375.5298 | 0.39983
2927.553 | 49.3518 | 1.4886 | 37.1212 | 1829.4401 | 1.9084 | 2.7148 | 56.8883 | 2091.9967 | 1.3924
2928.1352 | 51.2593 | 0.95523 | 48.8484 | 1593.9182 | 0.55195 | 1.7421 | 74.8603 | 1822.6733 | 0.40271
2928.7175 | 29.4427 | 1.1965 | 31.0983 | 1855.1406 | 0.70522 | 2.1821 | 47.6582 | 2121.3857 | 0.51453
2929.2997 | 50.9918 | 1.8966 | 51.638 | 2108.3765 | 0.86238 | 3.459 | 79.1353 | 2410.9654 | 0.6292
2929.882 | 51.7573 | 1.2031 | 57.2013 | 1908.0564 | 0.32803 | 2.1942 | 87.6611 | 2181.8958 | 0.23933
2930.4642 | 49.9257 | 1.0464 | 31.8677 | 1955.2968 | 0.51111 | 1.9083 | 48.8374 | 2235.9161 | 0.37291
2931.0465 | 44.786 | 1.7082 | 44.2466 | 1971.9333 | 0.87738 | 3.1153 | 67.808 | 2254.9401 | 0.64014
2931.6287 | 57.5994 | 1.374 | 55.5811 | 1592.8053 | 0.39485 | 2.5059 | 85.1782 | 1821.4007 | 0.28808
2932.211 | 29.3882 | 1.3908 | 27.1856 | 1127.1606 | 0.38522 | 2.5364 | 41.662 | 1288.9279 | 0.28106
2932.7932 | 48.9746 | 1.5313 | 39.6924 | 1717.4582 | 0.2935 | 2.7928 | 60.8287 | 1963.9434 | 0.21414
2933.3755 | 51.2862 | 1.0512 | 56.0998 | 1435.0523 | 1.0737 | 1.9171 | 85.973 | 1641.0074 | 0.78336
2933.9577 | 31.7614 | 1.0835 | 23.5006 | 1565.2832 | 0.43085 | 1.9761 | 36.0146 | 1789.9286 | 0.31435
2934.54 | 50.7665 | 1.9247 | 49.3398 | 1553.9301 | 1.2295 | 3.5102 | 75.6133 | 1776.9462 | 0.89709
2935.1222 | 59.0771 | 1.212 | 44.9384 | 1519.623 | 0.80003 | 2.2104 | 68.8683 | 1737.7155 | 0.58371
2935.7045 | 33.5528 | 1.4332 | 33.1014 | 1416.2159 | 0.34485 | 2.6139 | 50.728 | 1619.4676 | 0.25161
2936.2867 | 53.2047 | 1.36 | 43.9291 | 1565.6626 | 0.75092 | 2.4803 | 67.3214 | 1790.3625 | 0.54787
2936.869 | 48.1688 | 1.0813 | 53.9176 | 1533.3865 | 0.46298 | 1.972 | 82.6289 | 1753.4542 | 0.33779
2937.4512 | 35.3249 | 1.3669 | 28.3389 | 1145.4379 | 0.58999 | 2.4929 | 43.4294 | 1309.8283 | 0.43046
2938.0335 | 45.0553 | 1.8346 | 41.3282 | 1498.7096 | 0.88262 | 3.3459 | 63.3356 | 1713.8005 | 0.64397
2938.6157 | 50.229 | 1.2651 | 59.4042 | 2029.4396 | 0.22672 | 2.3074 | 91.0371 | 2320.6996 | 0.16542
2939.198 | 42.5163 | 1.4089 | 31.2788 | 2048.1522 | 0.069874 | 2.5695 | 47.9348 | 2342.0978 | 0.050981
2939.7802 | 47.0851 | 2.9823 | 52.2303 | 2069.3501 | 0.8236 | 5.4391 | 80.0431 | 2366.338 | 0.60091
2940.3625 | 59.3229 | 1.0869 | 55.6716 | 1230.7667 | 0.2062 | 1.9823 | 85.3169 | 1407.4032 | 0.15044
2940.9447 | 38.0471 | 0.92163 | 30.5298 | 1496.4268 | 0.69233 | 1.6809 | 46.787 | 1711.1902 | 0.50513
2941.527 | 45.3109 | 2.5033 | 57.2117 | 1860.5415 | 0.85963 | 4.5655 | 87.6771 | 2127.5616 | 0.62719
2942.1092 | 47.1555 | 1.5859 | 43.9751 | 1147.0351 | 0.3176 | 2.8924 | 67.3919 | 1311.6546 | 0.23173
2942.6915 | 43.1039 | 1.2443 | 33.3971 | 1193.6508 | 0.45009 | 2.2693 | 51.1811 | 1364.9605 | 0.32839
2943.2737 | 42.1632 | 1.6323 | 49.7186 | 2318.0995 | 1.1379 | 2.9769 | 76.1939 | 2650.7873 | 0.83019
2943.856 | 63.5808 | 1.2083 | 47.7225 | 1209.0017 | 0.80988 | 2.2037 | 73.1349 | 1382.5145 | 0.59089
2944.4382 | 41.8013 | 1.1634 | 26.2428 | 1453.4223 | 0.25776 | 2.1218 | 40.2172 | 1662.0138 | 0.18807
2945.0205 | 43.1459 | 1.4823 | 28.4078 | 1442.8017 | 0.73703 | 2.7035 | 43.535 | 1649.8689 | 0.53774
2945.6027 | 57.3783 | 1.4465 | 62.9217 | 1539.6175 | 0.55558 | 2.6382 | 96.4276 | 1760.5795 | 0.40536
2946.185 | 40.1968 | 1.2994 | 27.2121 | 1456.7963 | 0.34586 | 2.3699 | 41.7026 | 1665.872 | 0.25234
2946.7672 | 54.6394 | 2.7107 | 54.2031 | 1833.7899 | 1.015 | 4.9437 | 83.0664 | 2096.9708 | 0.74053
2947.3495 | 57.366 | 1.2488 | 71.9358 | 1585.5088 | 0.78458 | 2.2776 | 110.2418 | 1813.0569 | 0.57244
2947.9317 | 48.0322 | 1.5573 | 32.6828 | 1755.7461 | 0.77071 | 2.8401 | 50.0865 | 2007.7264 | 0.56232
2948.514 | 52.5941 | 3.3813 | 60.6597 | 2862.5616 | 1.0833 | 6.1668 | 92.9611 | 3273.3892 | 0.7904
2949.0962 | 58.5043 | 1.2436 | 69.1656 | 1479.2868 | 0.66737 | 2.268 | 105.9965 | 1691.5903 | 0.48692
2949.6785 | 27.8059 | 1.2506 | 28.2905 | 1070.1046 | 0.15299 | 2.2808 | 43.3553 | 1223.6833 | 0.11162
2950.2607 | 42.0012 | 2.5392 | 44.4842 | 2404.3417 | 0.71368 | 4.631 | 68.1721 | 2749.4067 | 0.5207
2950.843 | 60.1342 | 1.4948 | 62.851 | 1472.3619 | 0.90443 | 2.7262 | 96.3193 | 1683.6716 | 0.65988
2951.4252 | 41.4929 | 1.6071 | 27.1929 | 1182.6843 | 0.31029 | 2.931 | 41.6731 | 1352.4202 | 0.22639
2952.0075 | 34.7561 | 2.3289 | 40.3066 | 1763.194 | 0.76996 | 4.2474 | 61.7699 | 2016.2431 | 0.56177
2952.5897 | 53.4511 | 1.5182 | 56.8764 | 1230.5014 | 0.76711 | 2.7688 | 87.1632 | 1407.0999 | 0.55969
2953.172 | 44.9917 | 1.6365 | 32.6663 | 1467.2875 | 0.43658 | 2.9845 | 50.0611 | 1677.8688 | 0.31854
2953.7542 | 37.4834 | 2.8787 | 42.35 | 2244.1214 | 0.95869 | 5.2502 | 64.9014 | 2566.192 | 0.69947
2954.3365 | 60.0601 | 1.39 | 60.0266 | 1325.499 | 0.37083 | 2.535 | 91.9909 | 1515.7312 | 0.27056
2954.9187 | 51.8788 | 1.3071 | 30.8169 | 1152.5883 | 0.41187 | 2.3838 | 47.2269 | 1318.0049 | 0.3005
2955.501 | 50.804 | 2.2858 | 48.6249 | 2803.9596 | 0.8992 | 4.1688 | 74.5178 | 3206.3767 | 0.65607
2956.0832 | 58.0415 | 1.1638 | 58.0993 | 1796.6502 | 0.91522 | 2.1224 | 89.0373 | 2054.5009 | 0.66775
2956.6655 | 45.6689 | 1.3803 | 29.6755 | 1276.538 | 0.43427 | 2.5174 | 45.4777 | 1459.7435 | 0.31685
2957.2477 | 47.9813 | 1.7421 | 35.0107 | 1902.167 | 0.42428 | 3.1771 | 53.654 | 2175.1612 | 0.30956
2957.83 | 54.4911 | 1.5969 | 50.7015 | 1321.3341 | 0.24951 | 2.9124 | 77.7002 | 1510.9686 | 0.18205
2958.4122 | 45.026 | 1.127 | 47.6129 | 1640.2934 | 0.23807 | 2.0554 | 72.967 | 1875.7041 | 0.1737
2958.9945 | 51.9901 | 1.5535 | 36.0053 | 1747.1344 | 0.9001 | 2.8332 | 55.1783 | 1997.8788 | 0.65672
2959.5767 | 55.2029 | 0.95996 | 61.8332 | 1691.0937 | 0.95073 | 1.7508 | 94.7596 | 1933.7951 | 0.69366
2960.159 | 43.641 | 1.0867 | 40.0274 | 1223.1243 | 0.060205 | 1.982 | 61.3421 | 1398.664 | 0.043926
2960.7412 | 43.3647 | 1.5323 | 37.8993 | 1632.2112 | 0.15046 | 2.7946 | 58.0808 | 1866.462 | 0.10977
2961.3235 | 53.8762 | 1.0014 | 77.363 | 1626.5029 | 0.60139 | 1.8263 | 118.5589 | 1859.9345 | 0.43878
2961.9057 | 41.766 | 1.0976 | 33.0199 | 1085.3451 | 0.4911 | 2.0018 | 50.6031 | 1241.1111 | 0.35831
2962.488 | 36.2349 | 1.5891 | 41.9978 | 1588.8077 | 0.64404 | 2.8981 | 64.3618 | 1816.8294 | 0.46989
2963.0702 | 60.6621 | 1.6504 | 56.1648 | 1160.5013 | 0.5394 | 3.0099 | 86.0726 | 1327.0535 | 0.39355
2963.6525 | 49.5057 | 1.1324 | 32.1087 | 1012.7992 | 0.4396 | 2.0652 | 49.2066 | 1158.1536 | 0.32074
2964.2347 | 33.5383 | 1.7475 | 45.2878 | 2003.8341 | 0.68936 | 3.187 | 69.4036 | 2291.4192 | 0.50296
2964.817 | 56.5559 | 1.1688 | 77.8324 | 1852.3646 | 0.38658 | 2.1317 | 119.2784 | 2118.2113 | 0.28205
2965.3992 | 38.9693 | 0.95353 | 37.126 | 1031.3071 | 0.33834 | 1.739 | 56.8957 | 1179.3177 | 0.24686
2965.9815 | 38.9155 | 2.0686 | 53.2367 | 1704.3302 | 0.53866 | 3.7727 | 81.5853 | 1948.9314 | 0.39301
2966.5637 | 54.1495 | 0.87967 | 63.6969 | 1266.7161 | 0.25148 | 1.6043 | 97.6156 | 1448.512 | 0.18348
2967.146 | 42.5626 | 0.8762 | 42.3475 | 1142.0733 | 0.179 | 1.598 | 64.8977 | 1305.9808 | 0.1306
2967.7282 | 35.6317 | 1.9854 | 41.4093 | 2513.1525 | 1.0698 | 3.621 | 63.4598 | 2873.8338 | 0.78052
2968.3105 | 66.0022 | 0.88066 | 65.8317 | 1442.7132 | 0.35225 | 1.6061 | 100.8873 | 1649.7677 | 0.257
2968.8927 | 44.0172 | 0.83733 | 39.7431 | 1230.9096 | 0.35853 | 1.5271 | 60.9064 | 1407.5666 | 0.26158
2969.475 | 34.3072 | 1.1904 | 35.4058 | 1550.3955 | 0.63777 | 2.171 | 54.2595 | 1772.9043 | 0.46532
2970.0572 | 51.8806 | 1.1198 | 39.2318 | 1069.7798 | 0.45346 | 2.0424 | 60.1228 | 1223.3119 | 0.33085
2970.6395 | 49.4948 | 0.79248 | 57.3676 | 1715.7806 | 0.76355 | 1.4453 | 87.916 | 1962.025 | 0.55709
2971.2217 | 37.1449 | 1.0489 | 32.0919 | 1577.9979 | 0.67896 | 1.913 | 49.1809 | 1804.4681 | 0.49538
2971.804 | 49.14 | 1.1823 | 37.6169 | 1209.757 | 0.36693 | 2.1563 | 57.648 | 1383.3782 | 0.26772
2972.3862 | 52.4812 | 0.83048 | 36.2061 | 1054.9779 | 0.18162 | 1.5146 | 55.4859 | 1206.3856 | 0.13251
2972.9685 | 28.4978 | 1.3075 | 33.4996 | 1243.3845 | 0.5908 | 2.3847 | 51.3383 | 1421.8318 | 0.43105
2973.5507 | 57.1724 | 1.1557 | 53.9377 | 1413.2596 | 0.25575 | 2.1077 | 82.6597 | 1616.087 | 0.1866
2974.133 | 49.88 | 0.80611 | 40.632 | 993.1031 | 0.058306 | 1.4702 | 62.2686 | 1135.6307 | 0.04254
2974.7152 | 30.2932 | 0.944 | 26.1799 | 1570.6153 | 0.2017 | 1.7216 | 40.1208 | 1796.026 | 0.14717
2975.2975 | 63.3475 | 1.2524 | 50.9505 | 1335.775 | 0.66392 | 2.2841 | 78.0817 | 1527.4821 | 0.4844
2975.8797 | 42.551 | 0.74421 | 49.039 | 1387.2659 | 0.28838 | 1.3573 | 75.1524 | 1586.3628 | 0.21041
2976.462 | 27.4943 | 0.91516 | 22.9721 | 1154.2805 | 0.52661 | 1.6691 | 35.2048 | 1319.9399 | 0.38422
2977.0442 | 48.1702 | 1.1102 | 51.836 | 1397.4321 | 0.45448 | 2.0247 | 79.4387 | 1597.9881 | 0.33159
2977.6265 | 49.7476 | 0.74186 | 40.7918 | 1276.3526 | 0.24868 | 1.353 | 62.5135 | 1459.5315 | 0.18144
2978.2087 | 33.964 | 1.1024 | 34.1934 | 1656.419 | 0.21129 | 2.0106 | 52.4015 | 1894.1441 | 0.15416
2978.791 | 44.1985 | 1.3727 | 55.9615 | 1555.4208 | 0.7749 | 2.5036 | 85.7611 | 1778.6508 | 0.56538
2979.3732 | 63.6598 | 0.80875 | 48.2562 | 1182.0199 | 0.3217 | 1.475 | 73.9528 | 1351.6603 | 0.23472
2979.9555 | 41.2016 | 1.1765 | 28.9056 | 1484.9819 | 0.60277 | 2.1457 | 44.2979 | 1698.1028 | 0.43979
2980.5377 | 55.6081 | 0.79724 | 56.8279 | 1359.0902 | 0.73042 | 1.454 | 87.0888 | 1554.1434 | 0.53292
2981.12 | 63.8203 | 0.67277 | 51.4967 | 1135.7695 | 0.20833 | 1.227 | 78.9188 | 1298.7722 | 0.152
2981.7022 | 35.7427 | 1.195 | 32.7492 | 1817.6096 | 0.22216 | 2.1793 | 50.1882 | 2078.4684 | 0.16209
2982.2845 | 51.0712 | 1.2269 | 60.0381 | 1385.4451 | 0.67746 | 2.2376 | 92.0086 | 1584.2806 | 0.49428
2982.8667 | 51.8149 | 0.92595 | 43.281 | 1020.7406 | 0.20491 | 1.6887 | 66.3282 | 1167.2348 | 0.1495
2983.449 | 31.4889 | 0.90466 | 31.8955 | 1290.7515 | 0.40548 | 1.6499 | 48.8799 | 1475.9969 | 0.29584
2984.0312 | 52.4708 | 1.227 | 48.3301 | 1220.3353 | 0.40581 | 2.2377 | 74.066 | 1395.4747 | 0.29608
2984.6135 | 69.7534 | 0.76113 | 60.3603 | 1116.7946 | 0.30942 | 1.3881 | 92.5023 | 1277.0742 | 0.22576
2985.1957 | 28.7984 | 0.94212 | 28.6798 | 1505.8151 | 0.51449 | 1.7182 | 43.9518 | 1721.9258 | 0.37538
2985.778 | 56.6788 | 1.1977 | 51.4222 | 1566.3525 | 0.72575 | 2.1843 | 78.8047 | 1791.1515 | 0.52951
2986.3602 | 53.3778 | 0.63295 | 47.1113 | 1030.5363 | 0.30206 | 1.1544 | 72.1982 | 1178.4362 | 0.22038
2986.9425 | 29.2513 | 0.99805 | 30.5332 | 1501.4206 | 0.41725 | 1.8202 | 46.7922 | 1716.9006 | 0.30443
2987.5247 | 50.9357 | 1.6685 | 56.3724 | 1777.5038 | 0.47509 | 3.0431 | 86.3909 | 2032.6067 | 0.34663
2988.107 | 56.6598 | 0.84677 | 60.0382 | 1198.1278 | 0.59346 | 1.5443 | 92.0086 | 1370.08 | 0.43299
2988.6892 | 28.7892 | 0.88815 | 33.3524 | 1361.6797 | 0.62007 | 1.6198 | 51.1126 | 1557.1045 | 0.45241
2989.2715 | 56.0947 | 1.6514 | 66.257 | 1902.6221 | 0.60916 | 3.0118 | 101.5391 | 2175.6816 | 0.44445
2989.8537 | 49.7515 | 0.75858 | 78.0564 | 1674.386 | 0.73854 | 1.3835 | 119.6216 | 1914.6896 | 0.53885
2990.436 | 35.0003 | 0.87407 | 28.0027 | 1199.5873 | 0.36179 | 1.5941 | 42.9142 | 1371.749 | 0.26397
2991.0182 | 52.2117 | 1.6904 | 68.0943 | 2077.3536 | 1.3133 | 3.0829 | 104.3547 | 2375.4901 | 0.95818
2991.6005 | 58.0457 | 0.9311 | 60.3673 | 1196.2554 | 0.46525 | 1.6981 | 92.513 | 1367.9389 | 0.33945
2992.1827 | 34.2684 | 0.77324 | 24.4017 | 1467.8615 | 0.62921 | 1.4102 | 37.3956 | 1678.5253 | 0.45908
2992.765 | 50.8949 | 1.3698 | 51.3527 | 1758.5532 | 0.90919 | 2.4982 | 78.6981 | 2010.9363 | 0.66335
2993.3472 | 53.4324 | 0.69812 | 50.9766 | 1366.5836 | 0.27923 | 1.2732 | 78.1218 | 1562.7122 | 0.20373
2993.9295 | 49.6139 | 0.89734 | 38.5701 | 1247.854 | 0.16081 | 1.6365 | 59.1087 | 1426.9429 | 0.11733
2994.5117 | 56.1612 | 1.4782 | 48.67 | 1931.9312 | 0.28928 | 2.696 | 74.5868 | 2209.197 | 0.21106
2995.094 | 60.4838 | 0.80654 | 62.8417 | 1457.604 | 0.22042 | 1.4709 | 96.3051 | 1666.7956 | 0.16082
2995.6762 | 32.6932 | 0.71261 | 30.997 | 1540.6178 | 0.40755 | 1.2996 | 47.503 | 1761.7233 | 0.29735
2996.2585 | 59.0494 | 1.8856 | 62.6344 | 1687.8351 | 1.1633 | 3.439 | 95.9873 | 1930.0689 | 0.84878
2996.8407 | 49.5463 | 0.55589 | 34.2786 | 957.9525 | 0.36955 | 1.0138 | 52.532 | 1095.4354 | 0.26963
2997.423 | 30.467 | 0.76285 | 25.1413 | 1365.1604 | 0.25185 | 1.3913 | 38.5292 | 1561.0847 | 0.18375
2998.0052 | 52.3001 | 1.5395 | 56.4167 | 1763.308 | 0.76514 | 2.8078 | 86.4587 | 2016.3735 | 0.55825
2998.5875 | 59.8676 | 1.0358 | 38.9065 | 1098.0247 | 0.27935 | 1.8892 | 59.6244 | 1255.6104 | 0.20382
2999.1697 | 43.5694 | 0.70312 | 33.561 | 1465.9791 | 0.45606 | 1.2823 | 51.4324 | 1676.3727 | 0.33275
2999.752 | 50.2206 | 1.3058 | 39.2813 | 1595.2691 | 0.95487 | 2.3815 | 60.1986 | 1824.218 | 0.69668
3000.3342 | 61.2835 | 0.76564 | 51.9385 | 1315.9513 | 0.169 | 1.3964 | 79.5958 | 1504.8133 | 0.1233
3000.9165 | 41.0174 | 0.84639 | 31.1417 | 1227.4338 | 0.30898 | 1.5436 | 47.7247 | 1403.5919 | 0.22544
3001.4987 | 49.5766 | 1.9954 | 53.9124 | 1859.6933 | 1.1192 | 3.6391 | 82.6209 | 2126.5918 | 0.81656
3002.081 | 68.9312 | 0.98005 | 62.4602 | 1527.4219 | 0.1443 | 1.7874 | 95.7204 | 1746.6336 | 0.10529
3002.6632 | 37.7563 | 0.8525 | 39.091 | 1533.5823 | 0.5802 | 1.5548 | 59.907 | 1753.6781 | 0.42332
3003.2455 | 50.2756 | 1.2371 | 47.8185 | 1725.2056 | 0.98329 | 2.2562 | 73.2819 | 1972.8028 | 0.71742
3003.8277 | 57.0864 | 0.97619 | 54.8122 | 1112.6496 | 0.36494 | 1.7804 | 83.9998 | 1272.3342 | 0.26626
3004.41 | 40.9549 | 0.80305 | 40.7255 | 1421.9549 | 0.40418 | 1.4646 | 62.412 | 1626.0303 | 0.29489
3004.9922 | 51.5162 | 1.7327 | 51.5259 | 2129.1117 | 0.78288 | 3.16 | 78.9636 | 2434.6764 | 0.5712
3005.5745 | 53.7942 | 0.65783 | 45.7408 | 1291.4653 | 0.46203 | 1.1997 | 70.0979 | 1476.8131 | 0.3371
3006.1567 | 37.1723 | 1.0549 | 32.9355 | 941.6593 | 0.055445 | 1.9239 | 50.4738 | 1076.8038 | 0.040453
3006.739 | 46.1534 | 1.4067 | 63.3732 | 2362.3687 | 0.96052 | 2.5655 | 97.1196 | 2701.4098 | 0.70081
3007.3212 | 63.8355 | 0.73955 | 65.1742 | 1518.8268 | 1.0206 | 1.3488 | 99.8796 | 1736.8049 | 0.74467
3007.9035 | 37.9086 | 0.88163 | 27.2675 | 971.1923 | 0.34941 | 1.6079 | 41.7874 | 1110.5753 | 0.25493
3008.4857 | 43.8168 | 1.2867 | 38.5024 | 1948.4884 | 0.92959 | 2.3466 | 59.005 | 2228.1305 | 0.67824
3009.068 | 60.4705 | 0.62954 | 59.5038 | 1504.6497 | 0.56962 | 1.1481 | 91.1897 | 1720.5932 | 0.4156
3009.6502 | 50.4128 | 0.78411 | 33.6265 | 1502.3846 | 0.58447 | 1.43 | 51.5326 | 1718.003 | 0.42643
3010.2325 | 42.4842 | 1.268 | 29.824 | 1360.1594 | 0.82969 | 2.3126 | 45.7053 | 1555.3661 | 0.60535
3010.8147 | 65.1029 | 0.72219 | 55.5766 | 1365.0687 | 0.59193 | 1.3171 | 85.1713 | 1560.9799 | 0.43188
3011.397 | 49.2683 | 0.56745 | 30.4068 | 1449.1777 | 0.54674 | 1.0349 | 46.5986 | 1657.16 | 0.3989
3011.9792 | 44.4542 | 1.4359 | 45.8875 | 1852.8634 | 1.8177 | 2.6188 | 70.3228 | 2118.7817 | 1.3262
3012.5615 | 57.7221 | 0.76255 | 58.7008 | 1236.9669 | 0.60123 | 1.3907 | 89.9591 | 1414.4932 | 0.43866
3013.1437 | 47.7184 | 0.61946 | 39.7149 | 1378.4547 | 0.61813 | 1.1298 | 60.8632 | 1576.2871 | 0.45099
3013.726 | 41.5007 | 1.0954 | 38.4297 | 2153.586 | 0.68056 | 1.9978 | 58.8936 | 2462.6632 | 0.49654
3014.3082 | 64.067 | 0.78295 | 44.6524 | 1199.8888 | 0.76758 | 1.4279 | 68.4299 | 1372.0937 | 0.56003
3014.8905 | 45.3707 | 0.78953 | 28.3382 | 1242.5348 | 0.57324 | 1.4399 | 43.4283 | 1420.8603 | 0.41824
3015.4727 | 40.9252 | 1.0819 | 39.8172 | 1629.8348 | 1.2704 | 1.9731 | 61.02 | 1863.7445 | 0.92691
3016.055 | 76.2845 | 0.9581 | 54.8861 | 1362.3314 | 0.61232 | 1.7474 | 84.113 | 1557.8497 | 0.44676
3016.6372 | 38.3279 | 0.74808 | 38.0259 | 1338.2111 | 1.0266 | 1.3643 | 58.2748 | 1530.2677 | 0.74901
3017.2195 | 44.1862 | 1.6095 | 39.2612 | 2066.2524 | 1.0162 | 2.9353 | 60.1679 | 2362.7957 | 0.74145
3017.8017 | 53.0462 | 0.86271 | 61.8395 | 1278.0546 | 0.54338 | 1.5734 | 94.7692 | 1461.4777 | 0.39646
3018.384 | 46.6401 | 0.65631 | 29.213 | 833.4915 | 0.49581 | 1.197 | 44.7691 | 953.1121 | 0.36175
3018.9662 | 40.5092 | 1.1572 | 35.7371 | 2072.7852 | 1.4684 | 2.1104 | 54.7672 | 2370.266 | 1.0714
3019.5485 | 60.0308 | 0.87401 | 59.9903 | 1400.1737 | 1.3805 | 1.594 | 91.9353 | 1601.1231 | 1.0072
3020.1307 | 44.5215 | 0.76011 | 44.1927 | 1141.1734 | 0.47754 | 1.3863 | 67.7254 | 1304.9517 | 0.34842
3020.713 | 42.3393 | 1.2847 | 39.6829 | 1637.5077 | 0.85269 | 2.343 | 60.8142 | 1872.5187 | 0.62213
3021.2952 | 60.3394 | 0.8704 | 66.5265 | 1633.8786 | 1.3522 | 1.5874 | 101.9521 | 1868.3687 | 0.98654
3021.8775 | 49.5679 | 0.54181 | 44.5158 | 1485.2437 | 0.43831 | 0.98815 | 68.2206 | 1698.4021 | 0.3198
3022.4597 | 41.6596 | 1.233 | 51.8526 | 2236.7997 | 0.90132 | 2.2488 | 79.4643 | 2557.8195 | 0.65761
3023.042 | 57.4626 | 0.90871 | 73.354 | 1715.521 | 0.81914 | 1.6573 | 112.4151 | 1961.7282 | 0.59766
3023.6242 | 53.8255 | 0.54413 | 39.7606 | 1252.1985 | 0.39712 | 0.99238 | 60.9333 | 1431.9108 | 0.28975
3024.2065 | 35.9843 | 1.0371 | 36.4896 | 1648.9446 | 0.88217 | 1.8915 | 55.9204 | 1885.597 | 0.64364
3024.7887 | 51.8115 | 1.117 | 40.8067 | 1009.3403 | 0.35015 | 2.0371 | 62.5363 | 1154.1983 | 0.25547
3025.371 | 43.1676 | 0.80943 | 36.3401 | 1163.0332 | 0.41888 | 1.4762 | 55.6913 | 1329.9488 | 0.30562
3025.9532 | 37.1376 | 1.1789 | 46.3839 | 1833.5463 | 1.2098 | 2.1501 | 71.0835 | 2096.6922 | 0.8827
3026.5355 | 52.5906 | 0.76291 | 70.095 | 1353.3 | 1.2356 | 1.3914 | 107.4208 | 1547.5222 | 0.90148
3027.1177 | 58.5485 | 0.72734 | 42.0936 | 1234.9924 | 0.40426 | 1.3265 | 64.5085 | 1412.2354 | 0.29495
3027.7 | 43.5488 | 0.97399 | 41.2891 | 2074.4475 | 0.70717 | 1.7763 | 63.2757 | 2372.167 | 0.51596
3028.2822 | 51.6052 | 0.84733 | 51.6623 | 1313.0981 | 1.0065 | 1.5453 | 79.1725 | 1501.5506 | 0.73435
3028.8645 | 49.9873 | 0.87731 | 44.5661 | 1382.3967 | 0.23976 | 1.6 | 68.2976 | 1580.7947 | 0.17493
3029.4467 | 47.1069 | 1.1495 | 35.4305 | 1577.5904 | 0.65592 | 2.0964 | 54.2973 | 1804.0022 | 0.47856
3030.029 | 53.4634 | 0.91595 | 48.8297 | 1307.4395 | 0.63177 | 1.6705 | 74.8316 | 1495.0799 | 0.46094
3030.6112 | 61.435 | 0.75735 | 53.6777 | 1470.7139 | 0.42094 | 1.3812 | 82.2611 | 1681.7871 | 0.30712
3031.1935 | 31.9785 | 0.98838 | 31.24 | 1371.2829 | 0.52641 | 1.8026 | 47.8754 | 1568.086 | 0.38407
3031.7757 | 53.8853 | 0.96639 | 45.0473 | 1223.8632 | 0.70641 | 1.7625 | 69.035 | 1399.5089 | 0.5154
3032.358 | 57.0616 | 0.90896 | 48.9407 | 1283.0785 | 0.60733 | 1.6577 | 75.0017 | 1467.2227 | 0.44311
3032.9402 | 36.9406 | 1.0161 | 31.7809 | 1753.5919 | 0.52601 | 1.8531 | 48.7043 | 2005.2629 | 0.38378
3033.5225 | 47.591 | 0.87506 | 61.2123 | 1564.3067 | 1.2899 | 1.5959 | 93.8079 | 1788.8121 | 0.94115
3034.1047 | 57.0815 | 0.63264 | 42.8268 | 1155.378 | 0.4988 | 1.1538 | 65.6322 | 1321.1949 | 0.36393
3034.687 | 33.2734 | 1.0163 | 36.1552 | 1005.5199 | 0.3749 | 1.8536 | 55.4079 | 1149.8295 | 0.27353
3035.2692 | 51.9749 | 1.0431 | 57.3071 | 1640.4927 | 0.99013 | 1.9025 | 87.8232 | 1875.9321 | 0.72241
3035.8515 | 53.6146 | 0.81298 | 51.896 | 1228.4406 | 0.071386 | 1.4827 | 79.5307 | 1404.7433 | 0.052084
3036.4337 | 36.6901 | 0.91836 | 37.6156 | 1748.479 | 0.71336 | 1.6749 | 57.6461 | 1999.4162 | 0.52047
3037.016 | 56.3133 | 0.99325 | 48.0675 | 1487.6519 | 0.85696 | 1.8115 | 73.6636 | 1701.1559 | 0.62525
3037.5982 | 58.6898 | 0.75463 | 48.289 | 1409.6164 | 0.42578 | 1.3763 | 74.0029 | 1611.9209 | 0.31065
3038.1805 | 33.8368 | 0.85671 | 33.1741 | 1621.5051 | 0.30912 | 1.5625 | 50.8393 | 1854.2195 | 0.22553
3038.7627 | 54.2636 | 1.1101 | 51.9654 | 1204.5314 | 0.82108 | 2.0245 | 79.6371 | 1377.4027 | 0.59907
3039.345 | 55.7468 | 0.67579 | 42.97 | 1378.5413 | 0.56888 | 1.2325 | 65.8516 | 1576.386 | 0.41506
3039.9272 | 29.6708 | 0.7175 | 26.1415 | 1370.4758 | 0.52095 | 1.3086 | 40.0618 | 1567.163 | 0.38009
3040.5095 | 62.7124 | 1.2607 | 57.4904 | 1147.0317 | 0.42526 | 2.2993 | 88.1042 | 1311.6508 | 0.31027
3041.0917 | 57.6794 | 0.58579 | 45.7266 | 1319.0928 | 0.3244 | 1.0684 | 70.0761 | 1508.4056 | 0.23668
3041.674 | 35.679 | 0.72543 | 33.7849 | 1031.8345 | 0.40951 | 1.323 | 51.7755 | 1179.9208 | 0.29878
3042.2562 | 55.6808 | 0.85635 | 54.3279 | 1366.5006 | 0.9743 | 1.5618 | 83.2576 | 1562.6173 | 0.71086
3042.8385 | 59.9109 | 0.76926 | 67.1671 | 1331.4755 | 0.68245 | 1.403 | 102.9337 | 1522.5655 | 0.49792
3043.4207 | 38.7744 | 0.84725 | 30.5572 | 1405.5866 | 0.36507 | 1.5452 | 46.829 | 1607.3128 | 0.26636
3044.003 | 52.0573 | 1.0299 | 45.0676 | 1356.1955 | 0.73819 | 1.8783 | 69.0662 | 1550.8333 | 0.53859
3044.5852 | 63.2042 | 0.60868 | 46.849 | 1430.1674 | 0.48967 | 1.1101 | 71.7962 | 1635.4214 | 0.35727
3045.1675 | 32.8286 | 0.68899 | 27.9727 | 1426.6174 | 0.36141 | 1.2566 | 42.8682 | 1631.3619 | 0.26368
3045.7497 | 63.0311 | 1.0333 | 58.2385 | 1562.9212 | 0.95798 | 1.8846 | 89.2506 | 1787.2277 | 0.69895
3046.332 | 53.7591 | 0.64289 | 46.4487 | 1152.148 | 0.32162 | 1.1725 | 71.1827 | 1317.5014 | 0.23466
3046.9142 | 29.2885 | 0.94176 | 30.4443 | 958.69 | 0.46342 | 1.7176 | 46.656 | 1096.2787 | 0.33811
3047.4965 | 50.8571 | 1.1741 | 53.1389 | 1741.8145 | 0.98387 | 2.1413 | 81.4354 | 1991.7953 | 0.71784
3048.0787 | 58.7622 | 0.57434 | 46.3317 | 1158.9916 | 0.29054 | 1.0475 | 71.0035 | 1325.3271 | 0.21198
3048.661 | 32.7688 | 0.66776 | 28.712 | 1235.342 | 0.34068 | 1.2179 | 44.0013 | 1412.6351 | 0.24857
3049.2432 | 53.168 | 0.80635 | 54.6409 | 1793.6847 | 1.1227 | 1.4706 | 83.7373 | 2051.1097 | 0.81911
3049.8255 | 58.7335 | 0.71003 | 61.8243 | 1385.1837 | 0.62008 | 1.2949 | 94.7459 | 1583.9817 | 0.45242
3050.4077 | 44.7517 | 0.72438 | 37.0739 | 1792.7234 | 0.55214 | 1.3211 | 56.8159 | 2050.0105 | 0.40284
3050.99 | 51.5363 | 0.91735 | 41.9389 | 1496.8938 | 0.88297 | 1.673 | 64.2715 | 1711.7242 | 0.64422
3051.5722 | 51.8427 | 0.78601 | 46.3335 | 1286.2668 | 0.45552 | 1.4335 | 71.0061 | 1470.8686 | 0.33235
3052.1545 | 37.3974 | 0.70425 | 31.6828 | 1295.6733 | 0.51805 | 1.2844 | 48.554 | 1481.6251 | 0.37797
3052.7367 | 53.5942 | 1.5208 | 48.6887 | 1656.9719 | 0.60115 | 2.7737 | 74.6155 | 1894.7763 | 0.4386
3053.319 | 63.8601 | 0.85252 | 40.8288 | 951.3331 | 0.70616 | 1.5548 | 62.5703 | 1087.866 | 0.51522
3053.9012 | 42.58 | 0.80824 | 30.1975 | 1657.1668 | 0.78269 | 1.474 | 46.2778 | 1894.9992 | 0.57106
3054.4835 | 49.5581 | 0.94403 | 28.5666 | 1747.6912 | 0.23395 | 1.7217 | 43.7784 | 1998.5155 | 0.17069
3055.0657 | 60.1229 | 0.6172 | 57.4815 | 1258.1817 | 0.45944 | 1.1256 | 88.0905 | 1438.7527 | 0.33521
3055.648 | 33.7765 | 0.91614 | 35.8236 | 1252.6574 | 0.17742 | 1.6708 | 54.8997 | 1432.4356 | 0.12944
3056.2302 | 47.5375 | 1.4428 | 55.1789 | 2158.6667 | 0.73168 | 2.6314 | 84.5618 | 2468.4731 | 0.53384
3056.8125 | 55.8283 | 0.97348 | 59.3959 | 1308.5287 | 1.2103 | 1.7754 | 91.0244 | 1496.3254 | 0.88306
3057.3947 | 53.2918 | 0.70097 | 31.537 | 1782.5342 | 0.48349 | 1.2784 | 48.3305 | 2038.359 | 0.35276
3057.977 | 47.7088 | 1.2091 | 46.198 | 1772.3801 | 0.34479 | 2.2051 | 70.7986 | 2026.7476 | 0.25157
3058.5592 | 51.9709 | 0.59976 | 49.083 | 1125.41 | 0.29153 | 1.0938 | 75.2198 | 1286.926 | 0.2127
3059.1415 | 29.1244 | 0.665 | 30.296 | 1127.7617 | 0.3347 | 1.2128 | 46.4287 | 1289.6152 | 0.2442
3059.7237 | 43.1459 | 0.93403 | 51.2613 | 2123.6938 | 1.0712 | 1.7035 | 78.558 | 2428.4809 | 0.78159
3060.306 | 61.0417 | 0.87459 | 54.7823 | 1440.3134 | 0.79891 | 1.5951 | 83.954 | 1647.0236 | 0.58289
3060.8882 | 48.5257 | 0.63982 | 31.5212 | 1321.3507 | 0.66242 | 1.1669 | 48.3064 | 1510.9876 | 0.48331
3061.4705 | 54.5767 | 1.2402 | 65.609 | 2288.7834 | 0.71875 | 2.2619 | 100.546 | 2617.2638 | 0.5244
3062.0527 | 60.1844 | 0.79427 | 60.1145 | 1410.0639 | 0.77082 | 1.4486 | 92.1255 | 1612.4327 | 0.56239
3062.635 | 39.9302 | 0.6849 | 34.3141 | 1024.3017 | 0.23273 | 1.2491 | 52.5865 | 1171.3069 | 0.1698
3063.2172 | 46.6535 | 1.5268 | 49.5435 | 1999.0206 | 1.2945 | 2.7846 | 75.9255 | 2285.9149 | 0.94445
3063.7995 | 50.1952 | 0.59995 | 58.2955 | 1075.3552 | 0.27046 | 1.0942 | 89.3379 | 1229.6875 | 0.19733
3064.3817 | 42.6208 | 0.60807 | 32.9915 | 1004.6794 | 0.65948 | 1.109 | 50.5595 | 1148.8684 | 0.48116
3064.964 | 39.9842 | 1.3797 | 41.1796 | 1756.9466 | 0.7795 | 2.5163 | 63.1078 | 2009.0991 | 0.56873
3065.5462 | 53.7926 | 0.68272 | 68.7592 | 1412.9901 | 0.87989 | 1.2451 | 105.3737 | 1615.7788 | 0.64197
3066.1285 | 54.0852 | 0.84028 | 38.7632 | 1563.4357 | 0.85701 | 1.5325 | 59.4047 | 1787.816 | 0.62528
3066.7107 | 43.2784 | 1.3529 | 46.8187 | 1623.0708 | 1.4444 | 2.4674 | 71.7498 | 1856.0098 | 1.0539
3067.293 | 55.6195 | 0.87717 | 68.1075 | 1263.0902 | 0.85127 | 1.5998 | 104.3749 | 1444.3657 | 0.62109
3067.8752 | 45.4288 | 0.70403 | 32.6176 | 1289.6819 | 0.44995 | 1.284 | 49.9866 | 1474.7738 | 0.32829
3068.4575 | 41.2696 | 1.2517 | 34.3765 | 1691.7158 | 1.0375 | 2.2828 | 52.6821 | 1934.5065 | 0.75698
3069.0397 | 55.1106 | 0.69805 | 77.8472 | 1445.1317 | 0.86672 | 1.2731 | 119.3011 | 1652.5333 | 0.63237
3069.622 | 43.8632 | 0.68249 | 34.5054 | 1045.9083 | 0.44618 | 1.2447 | 52.8796 | 1196.0143 | 0.32554
3070.2042 | 41.0986 | 1.042 | 37.5785 | 1361.2617 | 0.68882 | 1.9004 | 57.5892 | 1556.6265 | 0.50257
3070.7865 | 55.3809 | 0.7717 | 57.1665 | 1168.7955 | 0.61824 | 1.4074 | 87.6079 | 1336.5381 | 0.45107
3071.3687 | 48.06 | 0.59503 | 28.7721 | 994.6135 | 0.55164 | 1.0852 | 44.0934 | 1137.3579 | 0.40249
3071.951 | 42.8637 | 0.82267 | 33.8747 | 817.1836 | 0.70287 | 1.5004 | 51.9131 | 934.4638 | 0.51282
3072.5332 | 58.2002 | 0.90117 | 51.3244 | 1066.7697 | 0.50871 | 1.6435 | 78.6547 | 1219.8697 | 0.37116
3073.1155 | 46.3914 | 0.62932 | 35.6258 | 1213.2301 | 0.71049 | 1.1477 | 54.5966 | 1387.3499 | 0.51838
3073.6977 | 43.8418 | 0.91011 | 44.3311 | 1610.2195 | 0.59032 | 1.6598 | 67.9375 | 1841.3141 | 0.4307
3074.28 | 55.8278 | 0.98146 | 49.1791 | 1104.8489 | 0.88181 | 1.79 | 75.3671 | 1263.414 | 0.64338
3074.8622 | 54.5371 | 0.74085 | 34.8399 | 1088.7586 | 0.66623 | 1.3511 | 53.3922 | 1245.0144 | 0.48609
3075.4445 | 44.5442 | 0.91843 | 35.4134 | 1759.56 | 1.2769 | 1.675 | 54.2711 | 2012.0875 | 0.93167
3076.0267 | 58.1792 | 1.0354 | 56.9158 | 1065.1582 | 0.96514 | 1.8884 | 87.2237 | 1218.0269 | 0.70417
3076.609 | 44.885 | 0.75462 | 39.0199 | 1015.6717 | 0.75023 | 1.3763 | 59.798 | 1161.4383 | 0.54738
3077.1912 | 43.2186 | 1.1684 | 40.3573 | 1556.2199 | 0.30839 | 2.1308 | 61.8477 | 1779.5646 | 0.22501
3077.7735 | 58.4394 | 1.3903 | 66.2889 | 1352.1827 | 1.7473 | 2.5356 | 101.5879 | 1546.2445 | 1.2748
3078.3557 | 57.6759 | 0.73457 | 43.166 | 1142.4161 | 0.95375 | 1.3397 | 66.152 | 1306.3728 | 0.69586
3078.938 | 43.0143 | 1.6316 | 49.7407 | 2079.967 | 0.99603 | 2.9758 | 76.2278 | 2378.4786 | 0.72671
3079.5202 | 60.3742 | 0.83313 | 53.0865 | 1326.7877 | 0.776 | 1.5194 | 81.3551 | 1517.2049 | 0.56618
3080.1025 | 53.6795 | 0.60029 | 33.4608 | 1166.0738 | 0.51402 | 1.0948 | 51.2787 | 1333.4258 | 0.37504
3080.6847 | 38.9863 | 1.2142 | 35.1573 | 1908.3345 | 0.90562 | 2.2144 | 53.8786 | 2182.2138 | 0.66075
3081.267 | 57.952 | 0.83475 | 53.9846 | 1206.7271 | 0.82672 | 1.5224 | 82.7315 | 1379.9135 | 0.60319
3081.8492 | 55.945 | 1.0608 | 38.2419 | 1128.8588 | 0.39919 | 1.9346 | 58.6057 | 1290.8697 | 0.29125
3082.4315 | 44.3781 | 1.3789 | 43.0051 | 2348.8101 | 1.7498 | 2.5149 | 65.9055 | 2685.9054 | 1.2767
3083.0137 | 54.8005 | 0.94102 | 53.2245 | 1249.5932 | 1.1697 | 1.7162 | 81.5667 | 1428.9316 | 0.85341
3083.596 | 58.1336 | 0.76538 | 42.2084 | 1260.8582 | 0.57821 | 1.3959 | 64.6845 | 1441.8134 | 0.42187
3084.1782 | 34.3629 | 1.0444 | 38.6851 | 1756.2801 | 1.1997 | 1.9047 | 59.2849 | 2008.337 | 0.87535
3084.7605 | 48.43 | 1.002 | 63.5013 | 1345.3736 | 0.39354 | 1.8275 | 97.3159 | 1538.4582 | 0.28713
3085.3427 | 50.1628 | 0.84157 | 37.6936 | 1029.965 | 0.88228 | 1.5348 | 57.7655 | 1177.7829 | 0.64372
3085.925 | 43.1419 | 1.0055 | 40.3843 | 1750.1115 | 0.63169 | 1.8337 | 61.8891 | 2001.283 | 0.46089
3086.5072 | 49.8108 | 1.1007 | 57.2436 | 1508.9894 | 1.2669 | 2.0074 | 87.726 | 1725.5557 | 0.92436
3087.0895 | 48.8894 | 0.73339 | 50.6133 | 1432.1586 | 0.42015 | 1.3375 | 77.565 | 1637.6983 | 0.30655
3087.6717 | 37.175 | 1.2021 | 34.8556 | 1605.7041 | 0.28408 | 2.1923 | 53.4163 | 1836.1507 | 0.20727
3088.254 | 54.5902 | 0.78318 | 38.9377 | 978.177 | 0.81085 | 1.4284 | 59.6721 | 1118.5625 | 0.59161
3088.8362 | 55.631 | 0.49542 | 37.4745 | 1259.9603 | 0.769 | 0.90354 | 57.4297 | 1440.7866 | 0.56107
3089.4185 | 46.3412 | 0.66967 | 47.0234 | 2136.7103 | 1.1086 | 1.2213 | 72.0635 | 2443.3655 | 0.80885
3090.0007 | 54.9626 | 0.54023 | 46.7629 | 1363.7764 | 1.0058 | 0.98526 | 71.6643 | 1559.5021 | 0.73385
3090.583 | 54.1102 | 0.67096 | 40.848 | 1267.7502 | 0.86016 | 1.2237 | 62.5996 | 1449.6945 | 0.62758
3091.1652 | 34.4695 | 0.75981 | 29.8711 | 1177.6839 | 0.64916 | 1.3857 | 45.7775 | 1346.7021 | 0.47363
3091.7475 | 52.9432 | 0.86429 | 60.9311 | 1466.0911 | 1.0562 | 1.5763 | 93.3771 | 1676.5008 | 0.77058
3092.3297 | 54.6043 | 0.53389 | 47.4217 | 1073.4179 | 0.41419 | 0.9737 | 72.6739 | 1227.4721 | 0.3022
3092.912 | 34.1415 | 0.54781 | 26.8926 | 1269.5447 | 0.41755 | 0.99908 | 41.2129 | 1451.7466 | 0.30465
3093.4942 | 59.2837 | 0.52421 | 58.4049 | 1694.0451 | 1.5306 | 0.95605 | 89.5056 | 1937.1702 | 1.1167
3094.0765 | 49.7235 | 0.31095 | 42.1258 | 1082.6151 | 0.73114 | 0.56711 | 64.5578 | 1237.9892 | 0.53345
3094.6587 | 40.7717 | 0.7079 | 28.7548 | 1190.5741 | 0.72199 | 1.2911 | 44.0668 | 1361.4422 | 0.52677
3095.241 | 61.8401 | 0.89463 | 60.5919 | 1657.7036 | 2.0731 | 1.6316 | 92.8573 | 1895.613 | 1.5125
3095.8232 | 51.8198 | 0.52407 | 65.9166 | 1804.55 | 0.66881 | 0.9558 | 101.0173 | 2063.5344 | 0.48797
3096.4055 | 28.738 | 0.73784 | 27.3892 | 1264.9221 | 0.25161 | 1.3457 | 41.974 | 1446.4605 | 0.18358
3096.9877 | 60.095 | 0.66654 | 54.0885 | 1366.0016 | 0.94018 | 1.2156 | 82.8907 | 1562.0467 | 0.68596
3097.57 | 51.214 | 0.40459 | 53.5419 | 1368.9214 | 0.64713 | 0.73789 | 82.0531 | 1565.3855 | 0.47215
3098.1522 | 26.4746 | 0.42094 | 29.6467 | 1356.9618 | 0.54438 | 0.7677 | 45.4336 | 1551.7095 | 0.39719
3098.7345 | 53.9517 | 0.71724 | 46.9608 | 1591.7045 | 1.5147 | 1.3081 | 71.9676 | 1820.1419 | 1.1051
3099.3167 | 57.7054 | 0.38966 | 52.361 | 1210.9481 | 0.80584 | 0.71066 | 80.2433 | 1384.7403 | 0.58795
3099.899 | 31.4101 | 0.6694 | 28.0633 | 1173.0387 | 0.42102 | 1.2208 | 43.0071 | 1341.3903 | 0.30718
3100.4812 | 49.8021 | 0.67825 | 45.2302 | 1692.9152 | 1.2895 | 1.237 | 69.3154 | 1935.8781 | 0.9408
3101.0635 | 53.0129 | 0.50876 | 57.1487 | 1480.7703 | 0.47314 | 0.92788 | 87.5805 | 1693.2867 | 0.34521
3101.6457 | 45.5438 | 0.68007 | 41.9356 | 1849.1357 | 1.1158 | 1.2403 | 64.2664 | 2114.519 | 0.81408
3102.228 | 48.8173 | 0.36311 | 39.707 | 1282.2628 | 0.83331 | 0.66223 | 60.8511 | 1466.2898 | 0.60799
3102.8102 | 52.517 | 0.44688 | 28.6299 | 959.4071 | 0.19296 | 0.81502 | 43.8754 | 1097.0987 | 0.14078
3103.3925 | 40.7713 | 0.43753 | 35.2348 | 1494.1205 | 0.62009 | 0.79795 | 53.9974 | 1708.5529 | 0.45242
3103.9747 | 52.1193 | 0.5868 | 47.0965 | 1273.9789 | 0.59253 | 1.0702 | 72.1755 | 1456.8171 | 0.43231
3104.557 | 48.4017 | 0.29718 | 44.1836 | 1351.2358 | 0.80004 | 0.54199 | 67.7115 | 1545.1618 | 0.58371
3105.1392 | 33.69 | 0.41336 | 34.2274 | 1356.8198 | 0.60729 | 0.75388 | 52.4536 | 1551.5471 | 0.44308
3105.7215 | 48.7357 | 0.41804 | 43.496 | 1684.009 | 1.658 | 0.76241 | 66.6577 | 1925.6937 | 1.2097
3106.3037 | 60.2646 | 0.39045 | 36.2974 | 969.4718 | 0.7337 | 0.71209 | 55.6259 | 1108.6079 | 0.53532
3106.886 | 47.1404 | 0.41986 | 33.4343 | 1482.4557 | 0.94696 | 0.76574 | 51.2382 | 1695.214 | 0.69091
3107.4682 | 47.7224 | 0.34933 | 45.0472 | 1661.121 | 1.2782 | 0.63711 | 69.035 | 1899.5209 | 0.9326
3108.0505 | 51.0228 | 0.32771 | 55.7038 | 1439.4038 | 0.46051 | 0.59767 | 85.3662 | 1645.9834 | 0.33599
3108.6327 | 37.5113 | 0.33993 | 21.1251 | 1159.7049 | 0.49941 | 0.61997 | 32.3742 | 1326.1428 | 0.36438
3109.215 | 46.9055 | 0.56669 | 37.5216 | 1122.8908 | 0.80625 | 1.0335 | 57.502 | 1284.0452 | 0.58825
3109.7972 | 60.2561 | 0.28228 | 51.6266 | 1063.897 | 0.65548 | 0.51481 | 79.1179 | 1216.5848 | 0.47824
3110.3795 | 45.8552 | 0.34254 | 33.9909 | 1408.7284 | 0.7074 | 0.62471 | 52.0911 | 1610.9056 | 0.51613
3110.9617 | 59.3149 | 0.35661 | 45.5426 | 1716.8229 | 0.59451 | 0.65038 | 69.7942 | 1963.2169 | 0.43376
3111.544 | 50.4934 | 0.41363 | 53.1101 | 1193.8424 | 1.0422 | 0.75437 | 81.3914 | 1365.1796 | 0.7604
3112.1262 | 41.9845 | 0.33304 | 29.6829 | 1429.482 | 0.44192 | 0.60739 | 45.4891 | 1634.6376 | 0.32243
3112.7085 | 49.7776 | 0.31595 | 44.7252 | 1546.1075 | 0.93113 | 0.57623 | 68.5415 | 1768.001 | 0.67936
3113.2907 | 56.0997 | 0.32957 | 42.7347 | 1151.3365 | 0.87551 | 0.60106 | 65.4911 | 1316.5734 | 0.63878
3113.873 | 45.7652 | 0.58893 | 34.7112 | 1313.1692 | 0.28626 | 1.0741 | 53.195 | 1501.6319 | 0.20886
3114.4552 | 54.0545 | 0.59047 | 38.978 | 1457.1081 | 0.95978 | 1.0769 | 59.7338 | 1666.2286 | 0.70026
3115.0375 | 52.2977 | 0.38626 | 39.4939 | 1096.0039 | 0.71244 | 0.70445 | 60.5245 | 1253.2996 | 0.5198
3115.6197 | 34.6085 | 0.5175 | 32.7245 | 1538.7918 | 1.1383 | 0.94382 | 50.1504 | 1759.6352 | 0.83054
3116.202 | 42.1065 | 0.58762 | 29.5019 | 1073.715 | 0.96409 | 1.0717 | 45.2117 | 1227.8119 | 0.70341
3116.7842 | 55.7855 | 0.3454 | 35.9245 | 1143.3908 | 0.64226 | 0.62994 | 55.0543 | 1307.4873 | 0.4686
3117.3665 | 34.6328 | 0.53323 | 29.6634 | 1426.3313 | 1.1518 | 0.9725 | 45.4593 | 1631.0347 | 0.84033
3117.9487 | 37.316 | 0.77639 | 38.9796 | 1862.8702 | 0.5453 | 1.416 | 59.7364 | 2130.2246 | 0.39785
3118.531 | 54.3658 | 0.39217 | 33.7017 | 1092.6442 | 0.66316 | 0.71524 | 51.648 | 1249.4577 | 0.48385
3119.1132 | 38.3862 | 0.39892 | 27.8756 | 1073.0552 | 0.63339 | 0.72754 | 42.7194 | 1227.0573 | 0.46213
3119.6955 | 47.7219 | 0.78763 | 33.5922 | 1452.2719 | 1.2453 | 1.4365 | 51.4802 | 1660.6983 | 0.90861
3120.2777 | 43.4262 | 0.33888 | 48.691 | 1212.8545 | 0.65177 | 0.61804 | 74.6191 | 1386.9203 | 0.47554
3120.86 | 38.0403 | 0.39572 | 29.2209 | 1236.9314 | 0.7501 | 0.72171 | 44.7811 | 1414.4526 | 0.54728
3121.4422 | 46.2939 | 0.97942 | 35.3559 | 1906.0062 | 0.9359 | 1.7863 | 54.183 | 2179.5514 | 0.68284
3122.0245 | 52.4617 | 0.41988 | 45.2274 | 1223.2726 | 0.61686 | 0.76576 | 69.3111 | 1398.8336 | 0.45007
3122.6067 | 37.6046 | 0.41825 | 23.3214 | 1479.0178 | 0.73389 | 0.7628 | 35.7401 | 1691.2827 | 0.53545
3123.189 | 49.0126 | 0.66092 | 31.1275 | 1644.4051 | 1.0704 | 1.2054 | 47.703 | 1880.4059 | 0.78097
3123.7712 | 49.0252 | 0.35654 | 40.629 | 1253.9592 | 0.55211 | 0.65025 | 62.2641 | 1433.9242 | 0.40283
3124.3535 | 38.4497 | 0.4912 | 22.4723 | 1147.9167 | 0.48156 | 0.89585 | 34.4388 | 1312.6628 | 0.35135
3124.9357 | 44.8879 | 0.44373 | 27.506 | 1512.9127 | 0.4999 | 0.80926 | 42.1531 | 1730.0421 | 0.36473
3125.518 | 50.3614 | 0.4642 | 27.887 | 1156.9909 | 0.70256 | 0.8466 | 42.7369 | 1323.0393 | 0.51259
3126.1002 | 35.8665 | 0.40736 | 19.5032 | 1059.5885 | 0.50561 | 0.74294 | 29.8887 | 1211.6579 | 0.3689
3126.6825 | 38.8721 | 0.47246 | 27.9396 | 1960.2845 | 0.66959 | 0.86166 | 42.8175 | 2241.6195 | 0.48854
3127.2647 | 51.1576 | 0.34907 | 29.9276 | 929.1564 | 0.69526 | 0.63664 | 45.8642 | 1062.5065 | 0.50727
3127.847 | 35.6346 | 0.45386 | 27.9895 | 1705.431 | 0.41181 | 0.82774 | 42.894 | 1950.1901 | 0.30046
3128.4292 | 46.1857 | 0.53016 | 38.093 | 1506.9586 | 0.35491 | 0.96689 | 58.3777 | 1723.2335 | 0.25895
3129.0115 | 42.3388 | 0.4624 | 41.3236 | 1376.907 | 0.73738 | 0.84332 | 63.3285 | 1574.5172 | 0.538
3129.5937 | 32.646 | 0.3536 | 23.8921 | 977.4763 | 0.26531 | 0.64489 | 36.6146 | 1117.7613 | 0.19358
3130.176 | 28.7363 | 0.6843 | 22.0573 | 1125.2728 | 0.81285 | 1.248 | 33.8028 | 1286.769 | 0.59306
3130.7582 | 46.3487 | 0.62003 | 45.3 | 1424.6267 | 0.4469 | 1.1308 | 69.4224 | 1629.0855 | 0.32606
3131.3405 | 40.4644 | 0.32839 | 35.6356 | 1149.175 | 0.62582 | 0.59892 | 54.6116 | 1314.1017 | 0.4566
3131.9227 | 36.2587 | 0.60378 | 23.5739 | 1196.1216 | 0.7209 | 1.1012 | 36.127 | 1367.7859 | 0.52598
3132.505 | 43.8995 | 0.30439 | 30.0812 | 1075.3427 | 0.82971 | 0.55514 | 46.0996 | 1229.6731 | 0.60536
3133.0872 | 44.3027 | 0.39017 | 32.2738 | 1662.9647 | 0.42667 | 0.71158 | 49.4597 | 1901.6292 | 0.3113
3133.6695 | 39.6868 | 0.51537 | 24.0364 | 1476.3109 | 0.60454 | 0.93993 | 36.8359 | 1688.1873 | 0.44108
3134.2517 | 44.884 | 0.32958 | 34.7082 | 1278.957 | 0.53193 | 0.60108 | 53.1903 | 1462.5096 | 0.3881
3134.834 | 38.5404 | 0.22215 | 21.0087 | 1229.6995 | 0.83951 | 0.40515 | 32.1959 | 1406.1828 | 0.61252
3135.4162 | 35.9663 | 0.36464 | 23.679 | 1424.7769 | 0.33414 | 0.66502 | 36.2881 | 1629.2572 | 0.24379
3135.9985 | 53.556 | 0.38899 | 30.8264 | 1128.0292 | 0.7233 | 0.70942 | 47.2416 | 1289.9211 | 0.52773
3136.5807 | 40.4354 | 0.42223 | 23.5185 | 1410.7185 | 0.87248 | 0.77006 | 36.0421 | 1613.1813 | 0.63657
3137.163 | 31.6995 | 0.45989 | 28.8905 | 1245.3707 | 0.46438 | 0.83874 | 44.2748 | 1424.1032 | 0.33881
3137.7452 | 48.2161 | 0.24788 | 29.5576 | 1382.9583 | 0.85151 | 0.45209 | 45.2971 | 1581.4369 | 0.62127
3138.3275 | 45.4525 | 0.32759 | 33.0734 | 1665.3173 | 0.40535 | 0.59744 | 50.685 | 1904.3194 | 0.29575
3138.9097 | 32.965 | 0.28643 | 23.495 | 1064.8552 | 0.61418 | 0.52238 | 36.0061 | 1217.6805 | 0.44811
3139.492 | 51.3965 | 0.36204 | 35.0159 | 1262.4173 | 1.0062 | 0.66028 | 53.6619 | 1443.5962 | 0.73414
3140.0742 | 45.0476 | 0.28666 | 26.344 | 1232.0734 | 0.53992 | 0.5228 | 40.3722 | 1408.8975 | 0.39393
3140.6565 | 31.1246 | 0.58015 | 25.7562 | 1919.5601 | 1.5015 | 1.0581 | 39.4714 | 2195.0505 | 1.0955
3141.2387 | 43.6848 | 0.27219 | 36.2233 | 1192.1189 | 1.1234 | 0.49642 | 55.5123 | 1363.2088 | 0.81966
3141.821 | 41.2352 | 0.21552 | 22.4514 | 1078.8265 | 0.30788 | 0.39305 | 34.4068 | 1233.6569 | 0.22463
3142.4032 | 32.4183 | 0.38671 | 28.5024 | 1883.0366 | 1.3591 | 0.70527 | 43.68 | 2153.2853 | 0.99161
3142.9855 | 33.465 | 0.2076 | 35.8262 | 1183.2109 | 0.64172 | 0.37861 | 54.9037 | 1353.0223 | 0.46821
3143.5677 | 42.1054 | 0.232 | 24.0198 | 1215.1289 | 0.57401 | 0.42312 | 36.8104 | 1389.5212 | 0.4188
3144.15 | 35.369 | 0.19068 | 24.6922 | 1506.9283 | 0.78499 | 0.34775 | 37.8409 | 1723.1989 | 0.57273
3144.7322 | 43.7846 | 0.34676 | 26.4496 | 1088.276 | 1.1172 | 0.63241 | 40.5341 | 1244.4626 | 0.81514
3145.3145 | 42.3461 | 0.23611 | 36.5473 | 1465.2684 | 0.72986 | 0.43061 | 56.0088 | 1675.56 | 0.53251
3145.8967 | 38.9836 | 0.57618 | 27.7881 | 2144.3901 | 1.0349 | 1.0508 | 42.5853 | 2452.1476 | 0.75504
3146.479 | 47.445 | 0.16865 | 26.8554 | 1173.7141 | 0.50569 | 0.30757 | 41.1559 | 1342.1625 | 0.36895
3147.0612 | 40.1244 | 0.17354 | 37.0891 | 1242.4151 | 1.0698 | 0.31651 | 56.8392 | 1420.7234 | 0.78056
3147.6435 | 34.3625 | 0.24813 | 19.5159 | 1360.898 | 1.2287 | 0.45253 | 29.9082 | 1556.2106 | 0.89649
3148.2257 | 43.6565 | 0.357 | 35.7572 | 1275.6544 | 0.86928 | 0.6511 | 54.798 | 1458.7331 | 0.63424
3148.808 | 44.4136 | 0.16865 | 30.3949 | 1419.5951 | 0.39763 | 0.30757 | 46.5802 | 1623.3318 | 0.29011
3149.3902 | 28.6474 | 0.22189 | 22.6443 | 1002.3948 | 0.41154 | 0.40468 | 34.7024 | 1146.2559 | 0.30026
3149.9725 | 40.0593 | 0.30129 | 28.5154 | 1419.17 | 0.83874 | 0.54948 | 43.6998 | 1622.8457 | 0.61195
3150.5547 | 40.0255 | 0.27964 | 27.8623 | 1186.2229 | 0.82819 | 0.51 | 42.6991 | 1356.4666 | 0.60425
3151.137 | 38.6194 | 0.27486 | 25.9457 | 1310.6501 | 0.89114 | 0.50129 | 39.7619 | 1498.7513 | 0.65018
3151.7192 | 41.131 | 0.21236 | 27.6554 | 1246.5436 | 0.74872 | 0.3873 | 42.382 | 1425.4444 | 0.54627
3152.3015 | 39.0579 | 0.28829 | 33.1543 | 1258.1019 | 0.93468 | 0.52578 | 50.809 | 1438.6615 | 0.68195
3152.8837 | 36.2981 | 0.37082 | 28.3324 | 1318.2032 | 0.90292 | 0.67629 | 43.4194 | 1507.3884 | 0.65878
3153.466 | 49.1081 | 0.19586 | 25.3418 | 1393.157 | 0.86346 | 0.35721 | 38.8363 | 1593.0994 | 0.62999
3154.0482 | 40.0304 | 0.16865 | 23.1768 | 1001.6068 | 0.53845 | 0.30757 | 35.5185 | 1145.3549 | 0.39286
3154.6305 | 36.3102 | 0.2087 | 20.2576 | 1176.5438 | 1.3707 | 0.38062 | 31.0448 | 1345.3983 | 1.0001
3155.2127 | 44.3491 | 0.16865 | 31.9106 | 1344.5824 | 1.6218 | 0.30757 | 48.9031 | 1537.5534 | 1.1833
3155.795 | 35.8012 | 0.16865 | 23.8223 | 1123.9554 | 0.48036 | 0.30757 | 36.5077 | 1285.2626 | 0.35047
3156.3772 | 36.0561 | 0.20874 | 22.5644 | 1693.2193 | 0.91089 | 0.38069 | 34.58 | 1936.2258 | 0.66459
3156.9595 | 41.0644 | 0.20176 | 22.4174 | 1076.633 | 2.4952 | 0.36796 | 34.3547 | 1231.1487 | 1.8205
3157.5417 | 36.1274 | 0.16865 | 26.4523 | 1126.3011 | 0.83333 | 0.30757 | 40.5382 | 1287.9449 | 0.608
3158.124 | 26.524 | 0.16879 | 18.6924 | 956.3693 | 1.2391 | 0.30784 | 28.6461 | 1093.625 | 0.90406
3158.7062 | 43.3584 | 0.16865 | 19.5523 | 1025.4909 | 1.6118 | 0.30757 | 29.9639 | 1172.6667 | 1.176
3159.2885 | 39.9585 | 0.16865 | 38.3114 | 1613.3228 | 1.8619 | 0.30757 | 58.7122 | 1844.8628 | 1.3584
3159.8707 | 31.5688 | 0.16865 | 20.1371 | 1076.9291 | 1.2904 | 0.30757 | 30.8601 | 1231.4873 | 0.9415
3160.453 | 41.5769 | 0.17546 | 22.4059 | 1084.8367 | 1.6254 | 0.32 | 34.337 | 1240.5297 | 1.1859
3161.0352 | 40.5242 | 0.21824 | 23.8444 | 1094.5356 | 1.5641 | 0.39801 | 36.5416 | 1251.6205 | 1.1411
3161.6175 | 34.3903 | 0.16865 | 20.7854 | 1369.2512 | 2.5469 | 0.30757 | 31.8537 | 1565.7626 | 1.8582
3162.1997 | 39.5775 | 0.33777 | 24.2385 | 1145.5651 | 1.9331 | 0.61603 | 37.1456 | 1309.9737 | 1.4104
3162.782 | 47.4326 | 0.16865 | 18.596 | 886.8182 | 0.81073 | 0.30757 | 28.4985 | 1014.0921 | 0.59152
3163.3642 | 30.1616 | 0.16865 | 16.1202 | 1520.2658 | 1.4467 | 0.30757 | 24.7042 | 1738.4505 | 1.0555
3163.9465 | 35.981 | 0.17706 | 26.7958 | 1120.4012 | 1.6403 | 0.32292 | 41.0647 | 1281.1983 | 1.1967
3164.5287 | 40.1285 | 0.16865 | 25.6632 | 999.8445 | 1.5801 | 0.30757 | 39.3289 | 1143.3396 | 1.1528
3165.111 | 38.7633 | 0.22956 | 19.7551 | 780.0803 | 2.2746 | 0.41867 | 30.2747 | 892.0354 | 1.6595
3165.6932 | 38.8342 | 0.20069 | 27.576 | 1157.1239 | 2.6565 | 0.36602 | 42.2602 | 1323.1913 | 1.9382
3166.2755 | 40.2348 | 0.16865 | 26.6647 | 1115.8838 | 1.2018 | 0.30757 | 40.8638 | 1276.0326 | 0.87686
3166.8577 | 29.7726 | 0.16865 | 16.5837 | 1140.0823 | 1.1136 | 0.30757 | 25.4146 | 1303.704 | 0.81251
3167.44 | 34.8665 | 0.29934 | 25.0344 | 996.2641 | 1.9299 | 0.54593 | 38.3653 | 1139.2454 | 1.408
3168.0222 | 42.3059 | 0.16865 | 34.8093 | 1155.7643 | 2.4711 | 0.30757 | 53.3453 | 1321.6367 | 1.8029
3168.6045 | 34.4938 | 0.1805 | 22.9489 | 1268.5201 | 1.7624 | 0.32919 | 35.1693 | 1450.5749 | 1.2859
3169.1867 | 36.3339 | 0.18123 | 24.4676 | 1058.9113 | 1.8628 | 0.33053 | 37.4967 | 1210.8835 | 1.3591
3169.769 | 39.8323 | 0.16865 | 23.8167 | 976.9557 | 1.3474 | 0.30757 | 36.4992 | 1117.1659 | 0.98309
3170.3512 | 34.8947 | 0.20019 | 21.4298 | 953.8701 | 1.4696 | 0.36511 | 32.8412 | 1090.7671 | 1.0722
3170.9335 | 37.8006 | 0.16865 | 17.5991 | 1022.8821 | 2.7474 | 0.30757 | 26.9707 | 1169.6835 | 2.0046
3171.5157 | 44.6028 | 0.16865 | 25.8444 | 1174.6256 | 2.156 | 0.30757 | 39.6066 | 1343.2049 | 1.5731
3172.098 | 27.1574 | 0.16865 | 15.4766 | 816.6238 | 1.1303 | 0.30757 | 23.7179 | 933.8235 | 0.82471
3172.6802 | 35.3895 | 0.16865 | 20.1467 | 852.9865 | 2.1246 | 0.30757 | 30.8748 | 975.4049 | 1.5501
3173.2625 | 44.6361 | 0.20765 | 25.237 | 1088.368 | 2.4649 | 0.37871 | 38.6758 | 1244.5678 | 1.7984
3173.8447 | 27.2428 | 0.16865 | 13.639 | 835.2829 | 1.0298 | 0.30757 | 20.9018 | 955.1606 | 0.75134
3174.427 | 31.4851 | 0.16865 | 23.2073 | 1270.5906 | 3.1584 | 0.30757 | 35.5653 | 1452.9425 | 2.3044
3175.0092 | 40.1992 | 0.16865 | 47.4254 | 1162.9164 | 2.812 | 0.30757 | 72.6795 | 1329.8152 | 2.0516
3175.5915 | 28.3406 | 0.16865 | 15.2671 | 795.8791 | 1.0883 | 0.30757 | 23.3968 | 910.1016 | 0.79405
3176.1737 | 45.751 | 0.16865 | 22.5366 | 1063.966 | 1.4964 | 0.30757 | 34.5374 | 1216.6637 | 1.0918
3176.756 | 40.1466 | 0.16865 | 28.2331 | 1000.969 | 2.7549 | 0.30757 | 43.2673 | 1144.6256 | 2.01
3177.3382 | 33.8173 | 0.16865 | 18.089 | 971.4258 | 1.8142 | 0.30757 | 27.7214 | 1110.8423 | 1.3236
3177.9205 | 37.2303 | 0.16865 | 19.9037 | 909.392 | 2.0116 | 0.30757 | 30.5025 | 1039.9056 | 1.4677
3178.5027 | 39.8202 | 0.19528 | 22.6691 | 921.1995 | 1.5758 | 0.35614 | 34.7404 | 1053.4077 | 1.1498
3179.085 | 36.2371 | 0.16865 | 20.0564 | 939.6186 | 2.9483 | 0.30757 | 30.7364 | 1074.4703 | 2.1511
3179.6672 | 32.7159 | 0.16865 | 21.6337 | 982.7861 | 2.1071 | 0.30757 | 33.1537 | 1123.8331 | 1.5374
3180.2495 | 39.5598 | 0.16865 | 21.6744 | 957.9273 | 2.1906 | 0.30757 | 33.2161 | 1095.4066 | 1.5983
3180.8317 | 33.2059 | 0.16865 | 23.7194 | 926.795 | 2.2995 | 0.30757 | 36.3501 | 1059.8063 | 1.6777
3181.414 | 44.468 | 0.16865 | 20.3341 | 930.9414 | 3.0286 | 0.30757 | 31.162 | 1064.5478 | 2.2097
3181.9962 | 36.0601 | 0.16865 | 33.3072 | 1259.0242 | 3.4569 | 0.30757 | 51.0434 | 1439.7162 | 2.5222
3182.5785 | 21.8706 | 0.16865 | 15.8193 | 1105.4335 | 2.0342 | 0.30757 | 24.2432 | 1264.0825 | 1.4842
3183.1607 | 39.2793 | 0.16865 | 23.0075 | 1154.8072 | 3.8744 | 0.30757 | 35.2591 | 1320.5422 | 2.8268
3183.743 | 40.8763 | 0.16865 | 20.1351 | 786.216 | 2.4272 | 0.30757 | 30.8571 | 899.0517 | 1.7709
3184.3252 | 35.339 | 0.16865 | 18.7128 | 941.0074 | 2.3541 | 0.30757 | 28.6775 | 1076.0584 | 1.7176
3184.9075 | 36.9445 | 0.16865 | 28.4622 | 1313.7546 | 4.0333 | 0.30757 | 43.6184 | 1502.3013 | 2.9427
3185.4897 | 38.9962 | 0.16865 | 17.092 | 705.2819 | 3.7726 | 0.30757 | 26.1935 | 806.5022 | 2.7526
3186.072 | 31.6909 | 0.16865 | 22.5393 | 1077.8947 | 3.4017 | 0.30757 | 34.5416 | 1232.5914 | 2.4819
3186.6542 | 41.6153 | 0.16865 | 22.574 | 1053.7287 | 3.2644 | 0.30757 | 34.5947 | 1204.9571 | 2.3817
3187.2365 | 33.3976 | 0.16865 | 24.9826 | 834.5038 | 3.3409 | 0.30757 | 38.2859 | 954.2696 | 2.4376
3187.8187 | 30.1144 | 0.16865 | 14.3608 | 652.7092 | 1.4533 | 0.30757 | 22.0079 | 746.3844 | 1.0604
3188.401 | 44.6931 | 0.16865 | 20.72 | 987.6672 | 4.0583 | 0.30757 | 31.7534 | 1129.4147 | 2.961
3188.9832 | 37.9548 | 0.16865 | 26.9305 | 863.5424 | 2.6503 | 0.30757 | 41.271 | 987.4758 | 1.9337
3189.5655 | 34.489 | 0.16865 | 20.0125 | 904.7636 | 2.3491 | 0.30757 | 30.6691 | 1034.613 | 1.7139
3190.1477 | 38.4672 | 0.1933 | 25.4186 | 1104.2525 | 5.8872 | 0.35254 | 38.954 | 1262.732 | 4.2954
3190.73 | 44.9882 | 0.21442 | 39.5142 | 1027.3746 | 4.4475 | 0.39106 | 60.5556 | 1174.8208 | 3.2449
3191.3122 | 42.5611 | 0.16865 | 25.0272 | 1027.0103 | 2.5857 | 0.30757 | 38.3542 | 1174.4042 | 1.8866
3191.8945 | 36.7577 | 0.16865 | 28.4523 | 971.8043 | 4.3267 | 0.30757 | 43.6032 | 1111.2752 | 3.1568
3192.4767 | 41.5257 | 0.16865 | 41.5256 | 1077.6353 | 4.0146 | 0.30757 | 63.638 | 1232.2947 | 2.9291
3193.059 | 38.9149 | 0.16865 | 20.8867 | 901.618 | 2.8874 | 0.30757 | 32.0089 | 1031.0159 | 2.1066
3193.6412 | 35.7239 | 0.16865 | 21.1241 | 832.6958 | 2.9495 | 0.30757 | 32.3727 | 952.2021 | 2.152
3194.2235 | 40.3182 | 0.16865 | 32.9162 | 963.6041 | 3.5994 | 0.30757 | 50.4441 | 1101.8981 | 2.6261
3194.8057 | 33.5521 | 0.16865 | 18.6044 | 913.7929 | 3.0763 | 0.30757 | 28.5114 | 1044.9382 | 2.2445
3195.388 | 38.6518 | 0.19787 | 26.7714 | 992.6359 | 3.5801 | 0.36088 | 41.0272 | 1135.0965 | 2.6121
3195.9702 | 41.7614 | 0.16865 | 35.4249 | 913.6823 | 2.8638 | 0.30757 | 54.2887 | 1044.8117 | 2.0894
3196.5525 | 34.2516 | 0.16865 | 18.9484 | 557.8018 | 1.5781 | 0.30757 | 29.0385 | 637.856 | 1.1514
3197.1347 | 43.8123 | 0.16865 | 27.9708 | 988.339 | 3.1479 | 0.30757 | 42.8654 | 1130.183 | 2.2967
3197.717 | 38.6859 | 0.20996 | 25.3467 | 884.8246 | 3.8145 | 0.38291 | 38.8439 | 1011.8124 | 2.7831
3198.2992 | 44.7476 | 0.16865 | 24.3377 | 872.6638 | 1.7707 | 0.30757 | 37.2976 | 997.9063 | 1.2919
3198.8815 | 39.6638 | 0.19896 | 26.2355 | 1054.4486 | 2.8695 | 0.36286 | 40.206 | 1205.7804 | 2.0936
3199.4637 | 44.7708 | 0.16865 | 33.6854 | 819.1712 | 3.2792 | 0.30757 | 51.623 | 936.7366 | 2.3925
3200.046 | 36.4416 | 0.18114 | 19.9596 | 717.4406 | 2.4391 | 0.33036 | 30.5882 | 820.4059 | 1.7796
3200.6282 | 39.679 | 0.17848 | 28.6736 | 904.2676 | 2.5006 | 0.32552 | 43.9424 | 1034.0457 | 1.8244
3201.2105 | 48.299 | 0.18548 | 27.0182 | 974.2959 | 2.5222 | 0.33828 | 41.4054 | 1114.1243 | 1.8402
3201.7927 | 43.5345 | 0.16865 | 25.2056 | 719.9283 | 2.0914 | 0.30757 | 38.6276 | 823.2506 | 1.5259
3202.375 | 36.9508 | 0.16865 | 24.0653 | 961.0871 | 2.7906 | 0.30757 | 36.8801 | 1099.0199 | 2.0361
3202.9572 | 43.2392 | 0.16865 | 29.6892 | 948.3189 | 3.2279 | 0.30757 | 45.4988 | 1084.4192 | 2.3551
3203.5395 | 45.4681 | 0.16865 | 31.231 | 768.3576 | 2.3454 | 0.30757 | 47.8615 | 878.6303 | 1.7113
3204.1217 | 44.1576 | 0.16865 | 25.2339 | 930.9639 | 3.7396 | 0.30757 | 38.671 | 1064.5734 | 2.7284
3204.704 | 44.1351 | 0.16865 | 29.5471 | 872.3775 | 4.6553 | 0.30757 | 45.281 | 997.5789 | 3.3966
3205.2862 | 50.9579 | 0.16865 | 27.9546 | 765.6753 | 3.4799 | 0.30757 | 42.8404 | 875.5631 | 2.539
3205.8685 | 42.6435 | 0.19014 | 24.3601 | 1359.6288 | 3.4544 | 0.34677 | 37.332 | 1554.7593 | 2.5203
3206.4507 | 42.2926 | 0.16865 | 27.2864 | 788.9097 | 4.7074 | 0.30757 | 41.8164 | 902.1321 | 3.4346
3207.033 | 39.0555 | 0.16865 | 21.7482 | 844.309 | 2.4763 | 0.30757 | 33.3291 | 965.4821 | 1.8067
3207.6152 | 36.5225 | 0.19566 | 26.4423 | 856.6338 | 3.1764 | 0.35684 | 40.5229 | 979.5757 | 2.3175
3208.1975 | 47.0418 | 0.16865 | 27.578 | 868.682 | 2.855 | 0.30757 | 42.2633 | 993.3531 | 2.083
3208.7797 | 43.5457 | 0.16865 | 23.6255 | 752.1621 | 3.3515 | 0.30757 | 36.2061 | 860.1105 | 2.4453
3209.362 | 41.4652 | 0.16865 | 28.6817 | 845.6784 | 3.2598 | 0.30757 | 43.9548 | 967.048 | 2.3784
3209.9442 | 49.4602 | 0.16865 | 24.9426 | 676.7498 | 3.4132 | 0.30757 | 38.2245 | 773.8752 | 2.4903
3210.5265 | 50.88 | 0.16865 | 26.3124 | 733.24 | 2.65 | 0.30757 | 40.3238 | 838.4728 | 1.9334
3211.1087 | 42.2974 | 0.16865 | 22.4104 | 803.8889 | 3.0963 | 0.30757 | 34.344 | 919.2609 | 2.2591
3211.691 | 39.4192 | 0.16865 | 21.3469 | 706.4819 | 3.7514 | 0.30757 | 32.7142 | 807.8744 | 2.737
3212.2732 | 39.8943 | 0.25424 | 27.7222 | 867.1104 | 3.4968 | 0.46367 | 42.4844 | 991.5559 | 2.5513
3212.8555 | 43.332 | 0.16865 | 28.4395 | 815.4126 | 3.0418 | 0.30757 | 43.5836 | 932.4385 | 2.2193
3213.4377 | 33.9383 | 0.16865 | 24.7416 | 726.0848 | 2.8864 | 0.30757 | 37.9165 | 830.2906 | 2.1059
3214.02 | 41.5474 | 0.16865 | 25.5543 | 842.8063 | 2.6909 | 0.30757 | 39.162 | 963.7637 | 1.9633
3214.6022 | 48.2374 | 0.24533 | 23.9942 | 871.7067 | 3.3187 | 0.44742 | 36.7712 | 996.8118 | 2.4213
3215.1845 | 43.7038 | 0.16865 | 21.7467 | 729.7891 | 2.157 | 0.30757 | 33.3269 | 834.5266 | 1.5738
3215.7667 | 42.1173 | 0.16865 | 22.3876 | 733.286 | 3.0249 | 0.30757 | 34.309 | 838.5254 | 2.207
3216.349 | 36.0596 | 0.16865 | 25.0914 | 759.7983 | 2.8585 | 0.30757 | 38.4526 | 868.8426 | 2.0856
3216.9312 | 39.7892 | 0.16865 | 38.8256 | 903.8996 | 4.9464 | 0.30757 | 59.5003 | 1033.625 | 3.6089
3217.5135 | 45.9349 | 0.16865 | 25.9915 | 896.1899 | 3.2289 | 0.30757 | 39.8321 | 1024.8087 | 2.3558
3218.0957 | 34.7093 | 0.16865 | 25.2224 | 826.7871 | 3.0931 | 0.30757 | 38.6534 | 945.4455 | 2.2567
3218.678 | 51.78 | 0.16865 | 25.1928 | 783.4297 | 3.529 | 0.30757 | 38.6081 | 895.8655 | 2.5748
3219.2602 | 35.1962 | 0.16865 | 23.5024 | 773.4662 | 2.9379 | 0.30757 | 36.0175 | 884.4721 | 2.1436
3219.8425 | 40.5967 | 0.24712 | 30.006 | 791.3204 | 4.752 | 0.4507 | 45.9843 | 904.8887 | 3.4671
3220.4247 | 46.5958 | 0.16865 | 25.1771 | 615.9714 | 2.9686 | 0.30757 | 38.584 | 704.374 | 2.1659
3221.007 | 41.0334 | 0.16865 | 22.2793 | 709.2175 | 3.0879 | 0.30757 | 34.1431 | 811.0026 | 2.2529
3221.5892 | 41.3747 | 0.16865 | 22.7808 | 733.8896 | 2.2755 | 0.30757 | 34.9116 | 839.2156 | 1.6603
3222.1715 | 43.9637 | 0.16865 | 24.7412 | 661.2371 | 3.4065 | 0.30757 | 37.9159 | 756.1361 | 2.4854
3222.7537 | 42.1079 | 0.16865 | 22.3431 | 554.6593 | 2.8412 | 0.30757 | 34.2409 | 634.2626 | 2.073
3223.336 | 30.8303 | 0.16865 | 23.3696 | 628.6751 | 2.5123 | 0.30757 | 35.814 | 718.9009 | 1.833
3223.9182 | 44.5868 | 0.16865 | 22.3838 | 698.7693 | 4.278 | 0.30757 | 34.3033 | 799.0549 | 3.1213
3224.5005 | 45.2339 | 0.17592 | 19.2866 | 591.9969 | 2.924 | 0.32084 | 29.5568 | 676.9588 | 2.1334
3225.0827 | 42.7423 | 0.16865 | 25.3999 | 692.1028 | 3.0368 | 0.30757 | 38.9254 | 791.4317 | 2.2156
3225.665 | 68.0049 | 0.16865 | 22.1619 | 621.9773 | 3.062 | 0.30757 | 33.9632 | 711.2419 | 2.234
3226.2472 | 53.9598 | 0.16865 | 22.1068 | 682.9772 | 2.6267 | 0.30757 | 33.8787 | 780.9963 | 1.9164
3226.8295 | 38.1167 | 0.17975 | 25.0238 | 862.4382 | 3.6133 | 0.32782 | 38.3491 | 986.2132 | 2.6363
3227.4117 | 49.1122 | 0.16865 | 23.3663 | 684.8612 | 4.4666 | 0.30757 | 35.809 | 783.1508 | 3.2589
3227.994 | 50.9875 | 0.16865 | 29.0135 | 794.8304 | 3.3637 | 0.30757 | 44.4632 | 908.9024 | 2.4542
3228.5762 | 38.7946 | 0.16865 | 25.7118 | 724.7591 | 2.8333 | 0.30757 | 39.4033 | 828.7747 | 2.0672
3229.1585 | 48.2288 | 0.17203 | 27.7091 | 615.4291 | 2.83 | 0.31375 | 42.4642 | 703.7539 | 2.0648
3229.7407 | 51.648 | 0.16865 | 25.0564 | 779.3202 | 2.9438 | 0.30757 | 38.399 | 891.1662 | 2.1478
3230.323 | 60.2841 | 0.20075 | 25.2187 | 705.7745 | 4.0044 | 0.36612 | 38.6477 | 807.0655 | 2.9216
3230.9052 | 55.0486 | 0.33012 | 27.1566 | 724.269 | 4.0903 | 0.60207 | 41.6176 | 828.2143 | 2.9843
3231.4875 | 61.4338 | 0.16865 | 23.3131 | 639.4465 | 3.6167 | 0.30757 | 35.7274 | 731.2182 | 2.6388
3232.0697 | 69.4855 | 0.38424 | 31.647 | 1413.4872 | 4.2454 | 0.70078 | 48.4992 | 1616.3473 | 3.0975
3232.652 | 58.9919 | 0.16865 | 33.4579 | 748.5913 | 4.0493 | 0.30757 | 51.2743 | 856.0272 | 2.9544
3233.2342 | 55.2929 | 0.16865 | 18.4 | 543.9211 | 2.5365 | 0.30757 | 28.1981 | 621.9833 | 1.8507
3233.8165 | 52.4106 | 0.16865 | 20.8105 | 641.7928 | 3.0077 | 0.30757 | 31.8921 | 733.9012 | 2.1944
3234.3987 | 73.7444 | 0.16865 | 38.8788 | 791.3041 | 3.7211 | 0.30757 | 59.5819 | 904.87 | 2.715
3234.981 | 60.3361 | 0.42917 | 28.748 | 724.8859 | 3.3696 | 0.78271 | 44.0564 | 828.9197 | 2.4585
3235.5632 | 51.7753 | 0.4234 | 28.1317 | 871.2824 | 5.9109 | 0.77218 | 43.1119 | 996.3266 | 4.3126
3236.1455 | 68.8311 | 0.44777 | 24.9655 | 684.4896 | 3.9084 | 0.81663 | 38.2597 | 782.7258 | 2.8516
3236.7277 | 61.1614 | 0.51446 | 23.0531 | 562.1029 | 2.9739 | 0.93827 | 35.3289 | 642.7745 | 2.1698
3237.31 | 69.8135 | 0.50747 | 24.9711 | 745.076 | 4.5996 | 0.92552 | 38.2683 | 852.0074 | 3.3559
3237.8922 | 64.6619 | 0.34051 | 42.3015 | 980.6326 | 3.7724 | 0.62102 | 64.8271 | 1121.3705 | 2.7524
3238.4745 | 59.8967 | 0.23995 | 21.4965 | 599.2883 | 2.9062 | 0.43761 | 32.9434 | 685.2967 | 2.1204
3239.0567 | 58.6619 | 0.39293 | 25.2455 | 991.1997 | 4.6418 | 0.71662 | 38.6887 | 1133.4542 | 3.3867
3239.639 | 79.9945 | 0.56395 | 33.2542 | 751.1785 | 5.6029 | 1.0285 | 50.9622 | 858.9857 | 4.0879
3240.2212 | 67.7208 | 0.29717 | 27.6167 | 624.3886 | 4.0044 | 0.54198 | 42.3226 | 713.9992 | 2.9217
3240.8035 | 60.7437 | 0.85731 | 24.2787 | 916.8043 | 4.5929 | 1.5635 | 37.2072 | 1048.3817 | 3.351
3241.3857 | 60.8458 | 0.36751 | 26.6916 | 672.2631 | 4.813 | 0.67025 | 40.9049 | 768.7446 | 3.5116
3241.968 | 82.5459 | 0.36062 | 29.9802 | 758.3103 | 4.3733 | 0.65769 | 45.9447 | 867.1411 | 3.1908
3242.5502 | 57.2738 | 0.45739 | 26.4214 | 674.9793 | 4.7101 | 0.83418 | 40.4908 | 771.8506 | 3.4365
3243.1325 | 72.1527 | 0.32945 | 26.2192 | 677.382 | 4.9645 | 0.60084 | 40.1809 | 774.5981 | 3.6221
3243.7147 | 65.1317 | 0.29541 | 26.6591 | 661.8415 | 3.8054 | 0.53876 | 40.8551 | 756.8273 | 2.7764
3244.297 | 53.5429 | 0.33442 | 16.5989 | 537.2071 | 2.5688 | 0.60991 | 25.4379 | 614.3057 | 1.8742
3244.8792 | 83.4021 | 0.27408 | 28.7826 | 714.759 | 3.8196 | 0.49987 | 44.1095 | 817.3394 | 2.7868
3245.4615 | 98.2727 | 0.8452 | 37.1676 | 809.8609 | 4.9325 | 1.5415 | 56.9594 | 926.0901 | 3.5988
3246.0437 | 55.2748 | 0.3454 | 19.3706 | 557.4785 | 3.4929 | 0.62993 | 29.6855 | 637.4864 | 2.5484
3246.626 | 86.0827 | 0.61595 | 31.637 | 713.9048 | 5.3257 | 1.1234 | 48.4838 | 816.3626 | 3.8856
3247.2082 | 92.38 | 0.40052 | 33.2027 | 839.4932 | 4.1382 | 0.73045 | 50.8832 | 959.9752 | 3.0192
3247.7905 | 67.3061 | 0.57233 | 26.3347 | 1059.6152 | 4.6828 | 1.0438 | 40.358 | 1211.6885 | 3.4166
3248.3727 | 76.3305 | 0.5624 | 27.2525 | 563.2889 | 4.6587 | 1.0257 | 41.7645 | 644.1307 | 3.399
3248.955 | 77.2896 | 0.57171 | 24.9802 | 578.6051 | 4.1172 | 1.0427 | 38.2822 | 661.645 | 3.004
3249.5372 | 50.7562 | 0.22148 | 19.9479 | 513.4634 | 2.8607 | 0.40393 | 30.5702 | 587.1544 | 2.0872
3250.1195 | 106.3443 | 0.62263 | 38.3117 | 774.8648 | 6.2433 | 1.1355 | 58.7127 | 886.0715 | 4.5552
3250.7017 | 87.8414 | 0.47281 | 30.3565 | 582.395 | 4.1675 | 0.86231 | 46.5214 | 665.9789 | 3.0406
3251.284 | 89.9023 | 0.47725 | 26.6192 | 789.9926 | 4.8178 | 0.87039 | 40.794 | 903.3703 | 3.5151
3251.8662 | 74.3275 | 0.60426 | 32.6071 | 941.7131 | 5.2907 | 1.102 | 49.9704 | 1076.8653 | 3.8602
3252.4485 | 92.3664 | 0.33108 | 34.9763 | 780.0072 | 3.5063 | 0.60382 | 53.6013 | 891.9518 | 2.5583
3253.0307 | 63.6009 | 0.36215 | 21.8322 | 621.2964 | 3.0392 | 0.66048 | 33.4579 | 710.4633 | 2.2174
3253.613 | 96.7221 | 0.67589 | 30.2158 | 1106.6454 | 7.6313 | 1.2327 | 46.3058 | 1265.4683 | 5.5679
3254.1952 | 123.1537 | 0.39395 | 29.7384 | 683.534 | 4.9715 | 0.71849 | 45.5741 | 781.6331 | 3.6272
3254.7775 | 88.4109 | 0.63758 | 28.4762 | 742.7509 | 3.6044 | 1.1628 | 43.6398 | 849.3487 | 2.6298
3255.3597 | 117.1355 | 1.2429 | 35.3773 | 913.1532 | 7.7335 | 2.2668 | 54.2157 | 1044.2066 | 5.6424
3255.942 | 93.1554 | 0.73831 | 32.373 | 671.5829 | 4.3242 | 1.3465 | 49.6117 | 767.9667 | 3.155
3256.5242 | 71.0656 | 0.38507 | 24.3813 | 791.4515 | 3.8675 | 0.70229 | 37.3644 | 905.0386 | 2.8218
3257.1065 | 93.6426 | 0.85979 | 30.103 | 1019.5533 | 7.0052 | 1.5681 | 46.1329 | 1165.8771 | 5.1111
3257.6887 | 125.2545 | 0.47173 | 34.4426 | 714.5348 | 5.2161 | 0.86033 | 52.7834 | 817.083 | 3.8057
3258.271 | 96.2902 | 0.47463 | 26.8951 | 637.0316 | 5.2958 | 0.86563 | 41.2169 | 728.4567 | 3.8639
3258.8532 | 87.7406 | 0.65284 | 22.3 | 803.9192 | 4.5176 | 1.1906 | 34.1748 | 919.2956 | 3.2961
3259.4355 | 111.8587 | 0.54959 | 32.3314 | 657.4963 | 4.8897 | 1.0023 | 49.5479 | 751.8585 | 3.5676
3260.0177 | 107.7014 | 0.45848 | 28.4462 | 597.9766 | 4.1226 | 0.83616 | 43.5938 | 683.7967 | 3.0079
3260.6 | 92.1918 | 0.71168 | 25.2927 | 839.93 | 5.8535 | 1.2979 | 38.7611 | 960.4746 | 4.2708
3261.1822 | 113.7102 | 0.53417 | 25.5023 | 654.2655 | 6.0046 | 0.97421 | 39.0824 | 748.1641 | 4.381
3261.7645 | 112.5723 | 0.5966 | 34.9889 | 836.7575 | 5.7167 | 1.0881 | 53.6206 | 956.8469 | 4.171
3262.3467 | 92.5173 | 0.64363 | 23.9546 | 624.3033 | 3.4681 | 1.1738 | 36.7105 | 713.9017 | 2.5303
3262.929 | 105.7787 | 0.70976 | 23.4801 | 619.4158 | 5.0714 | 1.2945 | 35.9834 | 708.3128 | 3.7002
3263.5112 | 109.3984 | 0.60451 | 28.3505 | 614.4799 | 4.3519 | 1.1025 | 43.4471 | 702.6685 | 3.1752
3264.0935 | 90.9923 | 0.68677 | 22.9417 | 749.6296 | 5.5719 | 1.2525 | 35.1582 | 857.2145 | 4.0653
3264.6757 | 109.4801 | 0.47845 | 25.6231 | 647.5313 | 5.5314 | 0.87259 | 39.2675 | 740.4633 | 4.0357
3265.258 | 124.0086 | 0.57686 | 30.1465 | 783.1696 | 5.1634 | 1.0521 | 46.1995 | 895.5682 | 3.7673
3265.8402 | 111.9742 | 0.64889 | 21.746 | 735.6941 | 4.7185 | 1.1834 | 33.3258 | 841.279 | 3.4427
3266.4225 | 109.1309 | 0.57028 | 30.1983 | 868.3349 | 6.9089 | 1.0401 | 46.279 | 992.9561 | 5.0408
3267.0047 | 100.8667 | 0.41236 | 26.2567 | 727.9902 | 6.0277 | 0.75205 | 40.2384 | 832.4695 | 4.3979
3267.587 | 90.9833 | 0.53692 | 22.6455 | 672.19 | 4.6149 | 0.97923 | 34.7042 | 768.661 | 3.367
3268.1692 | 104.2029 | 0.53075 | 22.1859 | 725.2253 | 4.2508 | 0.96798 | 34 | 829.3078 | 3.1014
3268.7515 | 115.2586 | 0.60713 | 25.8262 | 697.7967 | 3.537 | 1.1073 | 39.5788 | 797.9427 | 2.5806
3269.3337 | 108.2573 | 0.69448 | 26.0268 | 687.1115 | 5.6713 | 1.2666 | 39.8861 | 785.7241 | 4.1378
3269.916 | 142.3276 | 0.81733 | 25.385 | 611.0682 | 4.5749 | 1.4906 | 38.9026 | 698.7672 | 3.3379
3270.4982 | 131.5359 | 0.80154 | 28.6447 | 673.4524 | 4.7863 | 1.4618 | 43.8981 | 770.1046 | 3.4921
3271.0805 | 115.9657 | 0.60569 | 21.912 | 702.5021 | 5.6128 | 1.1046 | 33.5803 | 803.3235 | 4.0951
3271.6627 | 117.1363 | 0.65476 | 23.6772 | 673.1553 | 4.2184 | 1.1941 | 36.2853 | 769.7648 | 3.0777
3272.245 | 107.7638 | 0.62528 | 24.0279 | 661.0084 | 4.0614 | 1.1404 | 36.8228 | 755.8747 | 2.9632
3272.8272 | 137.2065 | 0.80176 | 26.546 | 685.8855 | 6.8446 | 1.4622 | 40.6818 | 784.3221 | 4.9939
3273.4095 | 124.2035 | 0.4535 | 22.0722 | 630.3159 | 4.4783 | 0.82708 | 33.8256 | 720.7772 | 3.2674
3273.9917 | 139.8499 | 0.54493 | 24.5597 | 658.2127 | 4.4238 | 0.99383 | 37.6378 | 752.6777 | 3.2276
3274.574 | 121.1521 | 0.68579 | 24.8607 | 599.7287 | 3.3656 | 1.2507 | 38.0991 | 685.8002 | 2.4556
3275.1562 | 127.5162 | 0.81094 | 24.9989 | 677.35 | 4.5107 | 1.479 | 38.3109 | 774.5616 | 3.291
3275.7385 | 132.0815 | 0.77071 | 24.3821 | 669.2068 | 4.242 | 1.4056 | 37.3657 | 765.2496 | 3.095
3276.3207 | 128.618 | 0.58708 | 25.4932 | 633.8516 | 4.3109 | 1.0707 | 39.0683 | 724.8204 | 3.1452
3276.903 | 150.735 | 0.60358 | 28.4342 | 622.156 | 4.3095 | 1.1008 | 43.5755 | 711.4462 | 3.1442
3277.4852 | 130.4569 | 0.4557 | 21.6213 | 597.1983 | 3.8729 | 0.83109 | 33.1348 | 682.9067 | 2.8257
3278.0675 | 161.1052 | 0.82875 | 30.0558 | 697.4993 | 6.2315 | 1.5115 | 46.0606 | 797.6026 | 4.5466
3278.6497 | 166.2941 | 0.76604 | 29.2243 | 721.708 | 6.402 | 1.3971 | 44.7863 | 825.2856 | 4.6709
3279.232 | 171.5706 | 0.7604 | 29.9294 | 756.312 | 6.8924 | 1.3868 | 45.8669 | 864.8559 | 5.0288
3279.8142 | 166.4662 | 0.83397 | 25.579 | 668.8279 | 5.8061 | 1.521 | 39.1998 | 764.8163 | 4.2362
3280.3965 | 181.5344 | 0.80674 | 27.6454 | 693.3162 | 6.6386 | 1.4713 | 42.3667 | 792.8192 | 4.8436
3280.9787 | 172.8685 | 0.93657 | 31.0254 | 683.4702 | 5.107 | 1.7081 | 47.5465 | 781.5601 | 3.7261
3281.561 | 153.0719 | 0.68589 | 26.0447 | 672.6861 | 7.0805 | 1.2509 | 39.9135 | 769.2283 | 5.166
3282.1432 | 155.409 | 0.77671 | 26.6596 | 635.3553 | 6.2337 | 1.4166 | 40.8559 | 726.5398 | 4.5481
3282.7255 | 161.8205 | 0.87927 | 27.5556 | 661.9425 | 6.7304 | 1.6036 | 42.2291 | 756.9428 | 4.9105
3283.3077 | 156.0577 | 1.2424 | 23.85 | 613.1045 | 6.3467 | 2.2658 | 36.5502 | 701.0957 | 4.6306
3283.89 | 162.2858 | 0.82691 | 29.9318 | 650.5894 | 5.7048 | 1.5081 | 45.8706 | 743.9603 | 4.1623
3284.4722 | 163.1769 | 0.64725 | 25.1706 | 693.8228 | 5.5631 | 1.1805 | 38.5741 | 793.3985 | 4.0589
3285.0545 | 163.2383 | 1.0932 | 27.807 | 722.4246 | 5.8411 | 1.9938 | 42.6142 | 826.1051 | 4.2617
3285.6367 | 151.1159 | 0.85672 | 21.811 | 635.3348 | 5.2471 | 1.5625 | 33.4254 | 726.5165 | 3.8283
3286.219 | 148.1689 | 0.83379 | 24.6707 | 642.4655 | 7.1402 | 1.5207 | 37.808 | 734.6705 | 5.2095
3286.8012 | 147.0193 | 0.78253 | 24.0547 | 653.3109 | 5.7339 | 1.4272 | 36.8639 | 747.0725 | 4.1835
3287.3835 | 142.5309 | 0.55483 | 22.1218 | 646.2942 | 6.8957 | 1.0119 | 33.9017 | 739.0487 | 5.0312
3287.9657 | 143.1084 | 0.76413 | 20.0455 | 611.0465 | 14.2659 | 1.3936 | 30.7198 | 698.7424 | 10.4085
3288.548 | 135.8273 | 0.75877 | 19.7346 | 656.5891 | 10.2644 | 1.3838 | 30.2433 | 750.8211 | 7.489
3289.1302 | 170.1849 | 0.80428 | 27.6058 | 644.6766 | 11.2765 | 1.4668 | 42.3059 | 737.199 | 8.2275
3289.7125 | 154.9743 | 0.51432 | 23.1969 | 637.1932 | 9.0816 | 0.938 | 35.5493 | 728.6416 | 6.626
3290.2947 | 180.6706 | 0.91956 | 20.2384 | 642.9993 | 5.0144 | 1.6771 | 31.0154 | 735.281 | 3.6585
3290.877 | 173.2643 | 0.71222 | 19.7239 | 703.8115 | 6.0678 | 1.2989 | 30.227 | 804.8207 | 4.4271
3291.4592 | 155.8949 | 0.5004 | 20.2709 | 647.2685 | 5.352 | 0.91263 | 31.0652 | 740.1629 | 3.9049
3292.0415 | 152.8407 | 0.71508 | 25.0277 | 785.9668 | 6.894 | 1.3041 | 38.3551 | 898.7667 | 5.0299
3292.6237 | 158.7371 | 0.75015 | 24.5723 | 716.8639 | 5.2906 | 1.3681 | 37.6572 | 819.7464 | 3.8601
3293.206 | 168.2324 | 0.62999 | 21.5316 | 656.5435 | 6.2986 | 1.149 | 32.9973 | 750.769 | 4.5955
3293.7882 | 163.8623 | 0.74409 | 20.494 | 703.1372 | 5.8475 | 1.357 | 31.4072 | 804.0497 | 4.2664
3294.3705 | 139.9291 | 0.6697 | 21.2469 | 643.9922 | 6.2015 | 1.2214 | 32.5609 | 736.4163 | 4.5247
3294.9527 | 142.4822 | 0.86255 | 20.3843 | 712.6508 | 6.3036 | 1.5731 | 31.239 | 814.9287 | 4.5992
3295.535 | 158.5006 | 0.52181 | 23.5778 | 686.186 | 5.1622 | 0.95168 | 36.133 | 784.6657 | 3.7664
3296.1172 | 136.1511 | 0.9002 | 18.9351 | 842.2324 | 6.3086 | 1.6418 | 29.018 | 963.1074 | 4.6028
3296.6995 | 128.6094 | 0.67493 | 19.2684 | 592.0968 | 6.2924 | 1.2309 | 29.5289 | 677.0731 | 4.591
3297.2817 | 151.2321 | 0.507 | 23.1007 | 702.4849 | 5.667 | 0.92466 | 35.4019 | 803.3038 | 4.1347
3297.864 | 142.8041 | 0.54526 | 21.8428 | 620.5597 | 5.8578 | 0.99443 | 33.4741 | 709.6209 | 4.2739
3298.4462 | 166.1396 | 0.44026 | 22.3616 | 716.0131 | 7.6209 | 0.80293 | 34.2692 | 818.7735 | 5.5603
3299.0285 | 168.949 | 0.68691 | 20.5724 | 695.2167 | 6.2873 | 1.2528 | 31.5272 | 794.9924 | 4.5873
3299.6107 | 153.026 | 0.38086 | 22.2007 | 610.9001 | 5.9555 | 0.69461 | 34.0226 | 698.575 | 4.3452
3300.193 | 145.9483 | 0.65441 | 24.5233 | 684.2652 | 6.3335 | 1.1935 | 37.5821 | 782.4692 | 4.621
3300.7752 | 165.4145 | 0.38966 | 23.9579 | 641.1653 | 5.6716 | 0.71065 | 36.7156 | 733.1838 | 4.1381
3301.3575 | 139.7576 | 0.96374 | 23.7351 | 645.2555 | 4.8597 | 1.7576 | 36.374 | 737.8609 | 3.5457
3301.9397 | 181.8983 | 0.6342 | 31.008 | 680.7607 | 7.0125 | 1.1566 | 47.5199 | 778.4618 | 5.1164
3302.522 | 192.9071 | 0.66914 | 25.6446 | 683.3276 | 7.3988 | 1.2204 | 39.3004 | 781.397 | 5.3982
3303.1042 | 212.7558 | 0.89578 | 23.1374 | 688.7079 | 6.6793 | 1.6337 | 35.4582 | 787.5496 | 4.8733
3303.6865 | 186.7155 | 1.4871 | 26.0129 | 630.6603 | 6.1655 | 2.7121 | 39.8649 | 721.1711 | 4.4984
3304.2687 | 185.2097 | 0.85734 | 20.9115 | 644.3549 | 5.6898 | 1.5636 | 32.0468 | 736.8311 | 4.1513
3304.851 | 164.5881 | 0.82536 | 24.5848 | 700.3368 | 6.7664 | 1.5053 | 37.6763 | 800.8473 | 4.9368
3305.4332 | 174.047 | 1.044 | 20.9729 | 655.9056 | 6.8322 | 1.904 | 32.141 | 750.0395 | 4.9848
3306.0155 | 169.3839 | 0.6271 | 22.5087 | 634.123 | 5.4085 | 1.1437 | 34.4946 | 725.1308 | 3.9461
3306.5977 | 147.9537 | 0.66866 | 24.3737 | 599.7781 | 6.4846 | 1.2195 | 37.3528 | 685.8568 | 4.7312
3307.18 | 184.4972 | 0.83332 | 26.4734 | 672.8285 | 6.5329 | 1.5198 | 40.5705 | 769.3911 | 4.7665
3307.7622 | 148.8992 | 0.74336 | 24.6382 | 654.1798 | 8.1353 | 1.3557 | 37.7581 | 748.0661 | 5.9356
3308.3445 | 138.7899 | 1.0313 | 17.6664 | 641.5553 | 4.8606 | 1.8808 | 27.0738 | 733.6297 | 3.5463
3308.9267 | 175.9777 | 0.62942 | 25.7703 | 497.565 | 4.7358 | 1.1479 | 39.4931 | 568.9743 | 3.4553
3309.509 | 175.5557 | 0.71748 | 25.1011 | 612.7143 | 5.0135 | 1.3085 | 38.4675 | 700.6495 | 3.6579
3310.0912 | 157.4771 | 0.55917 | 18.9854 | 682.2548 | 4.9735 | 1.0198 | 29.0952 | 780.1703 | 3.6287
3310.6735 | 181.7222 | 0.81755 | 26.319 | 678.068 | 10.4022 | 1.491 | 40.3339 | 775.3826 | 7.5895
3311.2557 | 186.7501 | 0.90521 | 21.1556 | 615.4248 | 5.7385 | 1.6509 | 32.421 | 703.7491 | 4.1868
3311.838 | 193.181 | 0.91302 | 20.8874 | 782.4902 | 7.412 | 1.6652 | 32.0101 | 894.7912 | 5.4078
3312.4202 | 175.3694 | 1.0588 | 22.4697 | 626.1197 | 7.2528 | 1.931 | 34.4349 | 715.9788 | 5.2917
3313.0025 | 187.2829 | 0.93555 | 29.4192 | 778.4557 | 7.9757 | 1.7062 | 45.085 | 890.1777 | 5.8191
3313.5847 | 149.075 | 1.1474 | 18.5565 | 611.8967 | 6.5591 | 2.0926 | 28.4379 | 699.7146 | 4.7856
3314.167 | 233.9226 | 0.82534 | 28.5609 | 651.2616 | 8.7281 | 1.5052 | 43.7697 | 744.729 | 6.3681
3314.7492 | 190.3862 | 1.0561 | 21.201 | 624.8498 | 6.564 | 1.926 | 32.4906 | 714.5267 | 4.7892
3315.3315 | 168.6921 | 0.61406 | 23.547 | 636.2831 | 4.4847 | 1.1199 | 36.0858 | 727.6009 | 3.2721
3315.9137 | 185.9429 | 1.2013 | 28.6404 | 750.6473 | 7.6013 | 2.1909 | 43.8915 | 858.3783 | 5.546
3316.496 | 187.2052 | 0.85906 | 21.0839 | 658.3 | 7.3236 | 1.5667 | 32.3111 | 752.7775 | 5.3434
3317.0782 | 178.5304 | 0.69332 | 24.066 | 648.4898 | 6.3959 | 1.2645 | 36.8812 | 741.5595 | 4.6665
3317.6605 | 234.9272 | 1.085 | 27.138 | 745.7212 | 5.8622 | 1.9789 | 41.5891 | 852.7452 | 4.2771
3318.2427 | 203.7578 | 1.2916 | 21.2594 | 641.3628 | 6.4762 | 2.3556 | 32.5801 | 733.4096 | 4.7251
3318.825 | 160.23 | 1.0014 | 21.295 | 593.2689 | 5.7544 | 1.8263 | 32.6346 | 678.4134 | 4.1984
3319.4072 | 203.9684 | 1.1179 | 21.9102 | 604.4014 | 5.9566 | 2.0389 | 33.5775 | 691.1435 | 4.346
3319.9895 | 231.1047 | 1.0038 | 25.6628 | 709.3042 | 6.3755 | 1.8307 | 39.3283 | 811.1017 | 4.6516
3320.5717 | 233.2099 | 1.3899 | 19.3214 | 589.8265 | 5.0911 | 2.5348 | 29.61 | 674.477 | 3.7145
3321.154 | 241.8738 | 0.98028 | 19.8371 | 683.459 | 7.5483 | 1.7878 | 30.4004 | 781.5473 | 5.5073
3321.7362 | 227.0487 | 1.1229 | 23.7943 | 636.9337 | 7.6044 | 2.048 | 36.4649 | 728.3448 | 5.5482
3322.3185 | 208.6757 | 0.91724 | 23.7629 | 664.1466 | 6.8642 | 1.6728 | 36.4167 | 759.4633 | 5.0082
3322.9007 | 211.2859 | 0.95338 | 22.8505 | 669.6949 | 7.7396 | 1.7388 | 35.0185 | 765.8078 | 5.6469
3323.483 | 255.3734 | 1.1603 | 19.9372 | 701.429 | 6.467 | 2.1161 | 30.5538 | 802.0963 | 4.7184
3324.0652 | 204.8373 | 1.2808 | 19.1597 | 618.3003 | 7.3113 | 2.3358 | 29.3623 | 707.0372 | 5.3344
3324.6475 | 237.5715 | 1.4016 | 26.1644 | 690.3108 | 8.2116 | 2.5562 | 40.0969 | 789.3824 | 5.9912
3325.2297 | 247.1378 | 0.97833 | 29.9221 | 659.1793 | 7.6018 | 1.7843 | 45.8558 | 753.783 | 5.5464
3325.812 | 259.1164 | 1.6097 | 19.8161 | 661.3878 | 8.2828 | 2.9358 | 30.3682 | 756.3085 | 6.0432
3326.3942 | 299.221 | 1.4187 | 29.4077 | 666.2797 | 8.6866 | 2.5874 | 45.0674 | 761.9025 | 6.3378
3326.9765 | 290.8142 | 1.4858 | 30.0923 | 788.4898 | 9.679 | 2.7097 | 46.1165 | 901.6519 | 7.0619
3327.5587 | 252.3767 | 1.2461 | 25.8767 | 637.567 | 8.7157 | 2.2727 | 39.6561 | 729.069 | 6.359
3328.141 | 290.7481 | 1.782 | 28.731 | 668.2363 | 8.9865 | 3.25 | 44.0303 | 764.1398 | 6.5566
3328.7232 | 278.2194 | 1.2798 | 26.708 | 623.4577 | 7.9574 | 2.3341 | 40.93 | 712.9348 | 5.8058
3329.3055 | 256.1841 | 1.1671 | 29.8423 | 598.6503 | 8.4426 | 2.1284 | 45.7334 | 684.5671 | 6.1598
3329.8877 | 363.9436 | 2.2094 | 32.9439 | 755.4382 | 9.9271 | 4.0295 | 50.4866 | 863.8567 | 7.2429
3330.47 | 349.5363 | 1.8635 | 35.4375 | 715.4651 | 11.446 | 3.3987 | 54.3081 | 818.1468 | 8.3511
3331.0522 | 334.5859 | 1.811 | 37.503 | 662.634 | 11.2659 | 3.3029 | 57.4734 | 757.7335 | 8.2197
3331.6345 | 360.5044 | 2.323 | 35.4955 | 634.4381 | 10.388 | 4.2366 | 54.3969 | 725.4911 | 7.5791
3332.2167 | 366.4841 | 2.3577 | 35.6673 | 613.0138 | 10.4997 | 4.2999 | 54.6602 | 700.992 | 7.6607
3332.799 | 405.1918 | 2.5966 | 49.4898 | 656.8277 | 12.1575 | 4.7357 | 75.8433 | 751.0939 | 8.8702
3333.3812 | 415.0862 | 2.5451 | 42.6757 | 593.1274 | 12.7293 | 4.6417 | 65.4006 | 678.2515 | 9.2874
3333.9635 | 415.5777 | 2.2069 | 44.0316 | 665.0953 | 8.5058 | 4.0248 | 67.4785 | 760.5481 | 6.2059
3334.5457 | 439.3261 | 2.7435 | 57.3592 | 609.8332 | 12.8052 | 5.0036 | 87.9032 | 697.355 | 9.3428
3335.128 | 428.4498 | 2.5313 | 46.334 | 637.2975 | 12.6583 | 4.6165 | 71.0069 | 728.7608 | 9.2356
3335.7102 | 437.8963 | 2.7178 | 67.9555 | 671.5067 | 14.4977 | 4.9567 | 104.142 | 767.8797 | 10.5776
3336.2925 | 500.6483 | 3.1916 | 71.3173 | 682.0801 | 9.6292 | 5.8208 | 109.294 | 779.9705 | 7.0255
3336.8747 | 500.8011 | 2.8983 | 63.5972 | 630.0713 | 17.1812 | 5.2858 | 97.4629 | 720.4975 | 12.5356
3337.457 | 609.3209 | 4.0439 | 73.8385 | 877.1825 | 17.7492 | 7.3753 | 113.1577 | 1003.0735 | 12.95
3338.0392 | 496.7986 | 3.2409 | 59.1706 | 712.8695 | 15.8807 | 5.9107 | 90.6791 | 815.1787 | 11.5867
3338.6215 | 629.7105 | 3.3389 | 82.5228 | 863.9178 | 19.6249 | 6.0894 | 126.4664 | 987.905 | 14.3185
3339.2037 | 530.4219 | 3.3413 | 71.6767 | 746.1269 | 16.2375 | 6.0939 | 109.8447 | 853.2091 | 11.847
3339.786 | 518.5557 | 3.7436 | 69.8661 | 692.2344 | 15.7632 | 6.8275 | 107.0699 | 791.5821 | 11.5009
3340.3682 | 534.9667 | 4.0442 | 82.3844 | 669.0821 | 15.4045 | 7.3757 | 126.2543 | 765.1071 | 11.2393
3340.9505 | 560.6796 | 4.0798 | 92.77 | 731.9297 | 17.7948 | 7.4406 | 142.1702 | 836.9744 | 12.9832
3341.5327 | 646.0566 | 3.2241 | 89.2046 | 894.9987 | 18.3462 | 5.8801 | 136.7062 | 1023.4466 | 13.3855
3342.115 | 658.7314 | 5.5487 | 102.7772 | 775.759 | 22.1878 | 10.1197 | 157.5063 | 887.094 | 16.1884
3342.6972 | 696.0832 | 4.6595 | 119.4978 | 879.5076 | 19.3161 | 8.4979 | 183.1306 | 1005.7324 | 14.0932

## Female 3
Parameter | 24Mg | 55Mn | 66Zn | 88Sr | 137Ba | 55Mn/Ca | 66Zn/Ca | 88Sr/Ca | 137Ba/Ca
DL (ppm) | 0.44226 | 0.16865 | 12.7712 | 0.0041445 | 0.0072051
Length (µm)
0 | 49.6211 | 13.2848 | 90.3163 | 345.9748 | 4.1655 | 24.2287 | 138.4099 | 395.6282 | 3.0392
0.58225 | 40.2826 | 14.0431 | 101.4819 | 483.8813 | 4.5342 | 25.6115 | 155.5212 | 553.3268 | 3.3082
1.1645 | 45.2779 | 14.0117 | 119.7232 | 746.6911 | 6.0917 | 25.5542 | 183.4762 | 853.8543 | 4.4446
1.7468 | 42.9311 | 14.9903 | 117.6386 | 498.7539 | 4.2192 | 27.3391 | 180.2814 | 570.3338 | 3.0784
2.329 | 46.0549 | 13.9222 | 101.5631 | 507.5091 | 2.877 | 25.391 | 155.6457 | 580.3455 | 2.0991
2.9113 | 42.5485 | 14.8061 | 87.0177 | 451.7206 | 3.9776 | 27.0031 | 133.3548 | 516.5504 | 2.9021
3.4935 | 43.4675 | 14.7196 | 108.9577 | 608.2625 | 6.5379 | 26.8453 | 166.9779 | 695.5588 | 4.7701
4.0758 | 38.3466 | 15.7812 | 113.1089 | 598.4893 | 5.5837 | 28.7816 | 173.3397 | 684.383 | 4.0739
4.658 | 42.2552 | 21.1372 | 118.2578 | 542.6162 | 5.3803 | 38.5498 | 181.2304 | 620.4911 | 3.9255
5.2403 | 41.6615 | 16.1195 | 133.4961 | 740.5059 | 7.3734 | 29.3984 | 204.583 | 846.7814 | 5.3797
5.8225 | 44.0003 | 16.4449 | 97.6109 | 426.6615 | 3.5789 | 29.992 | 149.5889 | 487.8948 | 2.6112
6.4048 | 39.9463 | 16.2266 | 105.6442 | 705.7102 | 8.5628 | 29.5937 | 161.9001 | 806.9919 | 6.2475
6.987 | 51.2119 | 17.116 | 120.1083 | 549.6501 | 7.0428 | 31.2158 | 184.0662 | 628.5345 | 5.1385
7.5693 | 45.2851 | 14.7778 | 120.6319 | 542.5086 | 4.2182 | 26.9515 | 184.8686 | 620.3681 | 3.0777
8.1515 | 41.6138 | 16.7986 | 103.8785 | 754.9173 | 8.4461 | 30.637 | 159.1941 | 863.2612 | 6.1624
8.7338 | 48.2526 | 16.6851 | 121.5222 | 523.8256 | 4.4123 | 30.4299 | 186.233 | 599.0037 | 3.2193
9.316 | 39.8228 | 13.8039 | 75.4761 | 398.4261 | 3.4604 | 25.1753 | 115.6673 | 455.6072 | 2.5247
9.8983 | 43.4217 | 14.5969 | 99.4842 | 524.9103 | 4.2884 | 26.6216 | 152.4597 | 600.2441 | 3.1289
10.4805 | 40.2721 | 14.1896 | 120.2103 | 599.0887 | 6.2436 | 25.8788 | 184.2225 | 685.0684 | 4.5554
11.0628 | 48.3136 | 17.7565 | 143.1197 | 673.9532 | 7.7713 | 32.3841 | 219.3313 | 770.6773 | 5.67
11.645 | 43.3825 | 16.5363 | 103.8867 | 653.5298 | 6.5606 | 30.1586 | 159.2066 | 747.3227 | 4.7867
12.2273 | 42.8974 | 17.8802 | 145.8772 | 603.4337 | 6.0736 | 32.6096 | 223.5572 | 690.037 | 4.4313
12.8095 | 48.4755 | 14.5458 | 143.6267 | 519.6004 | 5.746 | 26.5283 | 220.1083 | 594.1721 | 4.1924
13.3918 | 36.2211 | 15.777 | 92.2959 | 481.0485 | 6.5352 | 28.7738 | 141.4437 | 550.0874 | 4.7681
13.974 | 45.9326 | 16.0069 | 108.5786 | 516.807 | 5.3554 | 29.1932 | 166.397 | 590.9778 | 3.9074
14.5563 | 43.3541 | 14.5315 | 92.4514 | 449.2697 | 4.0049 | 26.5022 | 141.682 | 513.7477 | 2.922
15.1385 | 35.611 | 15.6369 | 117.3358 | 491.2587 | 4.7566 | 28.5182 | 179.8173 | 561.7629 | 3.4705
15.7208 | 54.1011 | 18.6339 | 116.879 | 549.2464 | 4.4557 | 33.9842 | 179.1173 | 628.0728 | 3.2509
16.303 | 43.1594 | 15.5841 | 111.1422 | 591.4711 | 6.8134 | 28.4221 | 170.3257 | 676.3575 | 4.9711
16.8853 | 48.5438 | 14.861 | 99.2856 | 638.1252 | 6.8156 | 27.1032 | 152.1554 | 729.7073 | 4.9727
17.4675 | 43.3485 | 19.5756 | 119.7464 | 661.7339 | 6.6009 | 35.7017 | 183.5117 | 756.7042 | 4.8161
18.0498 | 43.5993 | 14.9897 | 92.9009 | 447.6704 | 3.8891 | 27.338 | 142.3708 | 511.9189 | 2.8375
18.632 | 39.512 | 14.9692 | 116.0378 | 561.7352 | 6.6233 | 27.3006 | 177.8282 | 642.354 | 4.8324
19.2143 | 42.9944 | 16.2636 | 95.2202 | 521.2394 | 4.8582 | 29.6614 | 145.9251 | 596.0464 | 3.5446
19.7965 | 45.3337 | 14.2787 | 106.7138 | 580.1604 | 6.8654 | 26.0412 | 163.5392 | 663.4235 | 5.0091
20.3788 | 47.0934 | 19.0277 | 101.6799 | 752.3765 | 6.2571 | 34.7023 | 155.8247 | 860.3556 | 4.5652
20.961 | 39.8382 | 18.8381 | 130.4807 | 632.9629 | 7.5011 | 34.3565 | 199.9619 | 723.8042 | 5.4729
21.5433 | 40.4582 | 14.2049 | 94.995 | 537.7595 | 3.8652 | 25.9067 | 145.5801 | 614.9373 | 2.8201
22.1255 | 48.405 | 15.1427 | 108.6624 | 700.5797 | 7.0684 | 27.617 | 166.5253 | 801.1251 | 5.1572
22.7078 | 45.6789 | 13.0687 | 84.6707 | 613.5031 | 5.7774 | 23.8345 | 129.758 | 701.5515 | 4.2152
23.29 | 43.5919 | 13.5873 | 92.6433 | 441.8092 | 4.8535 | 24.7802 | 141.976 | 505.2165 | 3.5411
23.8723 | 42.5506 | 15.0305 | 121.1805 | 679.3211 | 6.2689 | 27.4123 | 185.7094 | 776.8156 | 4.5738
24.4545 | 39.8822 | 16.6104 | 119.9938 | 615.7864 | 5.4275 | 30.2938 | 183.8907 | 704.1625 | 3.96
25.0368 | 41.4114 | 11.3316 | 90.662 | 436.7405 | 3.5886 | 20.6663 | 138.9397 | 499.4204 | 2.6183
25.619 | 50.4586 | 15.0497 | 98.7586 | 626.5932 | 4.7958 | 27.4474 | 151.3477 | 716.5203 | 3.499
26.2013 | 48.8545 | 11.437 | 91.7806 | 595.8065 | 4.2806 | 20.8585 | 140.654 | 681.3151 | 3.1232
26.7835 | 48.6713 | 12.6515 | 92.7958 | 481.1116 | 5.2962 | 23.0736 | 142.2097 | 550.1595 | 3.8642
27.3658 | 42.6494 | 13.6061 | 80.0436 | 462.9254 | 4.2847 | 24.8146 | 122.667 | 529.3633 | 3.1261
27.948 | 43.819 | 14.7627 | 115.3492 | 566.5236 | 4.4692 | 26.924 | 176.7729 | 647.8296 | 3.2608
28.5303 | 52.0644 | 11.8002 | 90.7803 | 518.9121 | 4.1725 | 21.521 | 139.121 | 593.385 | 3.0443
29.1125 | 42.2511 | 10.5786 | 77.6092 | 569.3067 | 3.9596 | 19.2931 | 118.9363 | 651.0121 | 2.8889
29.6948 | 41.4294 | 12.2818 | 114.3437 | 723.942 | 7.1271 | 22.3993 | 175.2319 | 827.8403 | 5.2
30.277 | 50.1145 | 9.0234 | 89.8476 | 570.083 | 5.7233 | 16.4568 | 137.6916 | 651.8999 | 4.1758
30.8593 | 37.8728 | 9.7644 | 91.8901 | 518.8874 | 3.8735 | 17.8082 | 140.8218 | 593.3568 | 2.8261
31.4415 | 38.514 | 10.6982 | 105.2571 | 794.6561 | 7.3673 | 19.5112 | 161.3067 | 908.7031 | 5.3752
32.0238 | 39.2322 | 9.3822 | 88.355 | 426.7019 | 3.9695 | 17.1111 | 135.4043 | 487.9411 | 2.8962
32.606 | 49.2856 | 10.3373 | 95.0737 | 455.1862 | 3.5371 | 18.8529 | 145.7007 | 520.5133 | 2.5807
33.1883 | 47.5288 | 9.4565 | 106.3939 | 502.8819 | 5.4527 | 17.2466 | 163.0489 | 575.0543 | 3.9783
33.7705 | 51.843 | 9.7517 | 109.8135 | 618.7991 | 5.5875 | 17.785 | 168.2895 | 707.6076 | 4.0767
34.3528 | 41.4932 | 10.1844 | 114.6509 | 765.2419 | 4.6632 | 18.5741 | 175.7028 | 875.0675 | 3.4023
34.935 | 41.7744 | 9.228 | 106.9259 | 676.6719 | 4.9661 | 16.8298 | 163.8642 | 773.7862 | 3.6233
35.5173 | 38.4426 | 9.0451 | 97.3588 | 425.486 | 3.7874 | 16.4964 | 149.2026 | 486.5507 | 2.7633
36.0995 | 43.775 | 10.0524 | 120.5055 | 772.9854 | 6.9568 | 18.3334 | 184.675 | 883.9223 | 5.0757
36.6818 | 38.6403 | 8.9603 | 98.0454 | 617.0073 | 3.6193 | 16.3416 | 150.2548 | 705.5587 | 2.6407
37.264 | 44.1834 | 9.2499 | 91.3303 | 574.0635 | 4.4101 | 16.8698 | 139.9638 | 656.4516 | 3.2177
37.8463 | 41.5279 | 8.2345 | 104.1146 | 551.1824 | 3.9005 | 15.018 | 159.5559 | 630.2867 | 2.8459
38.4285 | 35.9365 | 8.2684 | 81.8459 | 495.7272 | 4.4966 | 15.0797 | 125.429 | 566.8727 | 3.2807
39.0108 | 40.6063 | 9.036 | 95.2089 | 471.4603 | 4.6239 | 16.4797 | 145.9079 | 539.1231 | 3.3737
39.593 | 48.9366 | 10.6639 | 119.9256 | 624.5361 | 5.7209 | 19.4487 | 183.7863 | 714.168 | 4.174
40.1753 | 39.721 | 7.7011 | 94.0368 | 541.1831 | 4.6613 | 14.0452 | 144.1116 | 618.8524 | 3.401
40.7575 | 40.2176 | 8.5326 | 87.7298 | 519.5908 | 6.2168 | 15.5615 | 134.4461 | 594.1611 | 4.5358
41.3398 | 39.3075 | 8.7946 | 108.6768 | 551.526 | 4.6212 | 16.0394 | 166.5474 | 630.6796 | 3.3717
41.922 | 45.2807 | 9.0415 | 91.4552 | 559.0596 | 5.057 | 16.4897 | 140.1553 | 639.2944 | 3.6897
42.5043 | 43.7653 | 10.8738 | 113.3993 | 576.1242 | 7.1568 | 19.8315 | 173.7846 | 658.8081 | 5.2217
43.0865 | 48.6414 | 8.7434 | 111.6922 | 611.2475 | 5.4287 | 15.9461 | 171.1685 | 698.9722 | 3.9609
43.6688 | 41.0853 | 8.1144 | 101.046 | 457.3646 | 5.8166 | 14.799 | 154.8533 | 523.0044 | 4.2439
44.251 | 44.5755 | 9.6812 | 98.7201 | 609.1106 | 4.5225 | 17.6565 | 151.2887 | 696.5286 | 3.2996
44.8333 | 46.7989 | 9.1436 | 89.3402 | 539.5335 | 4.2367 | 16.6759 | 136.914 | 616.966 | 3.0912
45.4155 | 39.6904 | 9.5264 | 117.9235 | 687.3648 | 6.4868 | 17.3741 | 180.718 | 786.0136 | 4.7328
45.9978 | 39.5788 | 8.7449 | 101.6946 | 562.1954 | 4.2394 | 15.9488 | 155.8471 | 642.8802 | 3.0931
46.58 | 38.7128 | 9.4732 | 119.5248 | 547.2809 | 4.2309 | 17.277 | 183.1721 | 625.8253 | 3.0869
47.1623 | 35.7217 | 7.866 | 97.7613 | 637.2432 | 5.987 | 14.346 | 149.8195 | 728.6988 | 4.3682
47.7445 | 42.7888 | 9.3417 | 108.4418 | 597.875 | 3.7922 | 17.0373 | 166.1873 | 683.6805 | 2.7668
48.3268 | 33.6695 | 9.2855 | 108.9159 | 514.4924 | 4.7963 | 16.9348 | 166.9138 | 588.3311 | 3.4995
48.909 | 42.8058 | 9.8592 | 112.0624 | 638.1084 | 5.7329 | 17.9811 | 171.7359 | 729.6881 | 4.1828
49.4913 | 37.1557 | 7.7004 | 85.8319 | 476.4557 | 4.7025 | 14.0438 | 131.5376 | 544.8355 | 3.431
50.0735 | 41.7758 | 8.1998 | 107.5857 | 646.1656 | 4.615 | 14.9546 | 164.8754 | 738.9016 | 3.3671
50.6558 | 40.1002 | 9.9502 | 110.9541 | 693.4023 | 7.3215 | 18.147 | 170.0374 | 792.9177 | 5.3418
51.238 | 40.6646 | 7.7182 | 95.2537 | 558.033 | 4.633 | 14.0764 | 145.9765 | 638.1205 | 3.3803
51.8203 | 42.804 | 9.1331 | 119.3453 | 531.1919 | 5.6698 | 16.6568 | 182.897 | 607.4272 | 4.1367
52.4025 | 41.865 | 9.4303 | 114.2756 | 536.4866 | 4.5059 | 17.1988 | 175.1276 | 613.4818 | 3.2875
52.9848 | 45.6022 | 10.2569 | 121.3509 | 493.287 | 4.431 | 18.7063 | 185.9705 | 564.0823 | 3.2329
53.567 | 39.3274 | 9.5203 | 111.8032 | 583.0293 | 4.9175 | 17.363 | 171.3387 | 666.7042 | 3.5879
54.1493 | 43.9256 | 9.9379 | 105.9392 | 610.9896 | 5.6006 | 18.1245 | 162.3521 | 698.6773 | 4.0862
54.7315 | 50.0059 | 11.8816 | 112.7011 | 714.7228 | 6.0538 | 21.6695 | 172.7147 | 817.298 | 4.4169
55.3138 | 32.9957 | 9.1844 | 89.7101 | 473.6198 | 3.6268 | 16.7504 | 137.4809 | 541.5925 | 2.6462
55.896 | 41.7999 | 9.1431 | 101.7288 | 571.8988 | 5.3553 | 16.6751 | 155.8996 | 653.9763 | 3.9073
56.4783 | 38.6131 | 10.6579 | 109.9025 | 579.1898 | 4.6367 | 19.4376 | 168.4259 | 662.3137 | 3.3829
57.0605 | 40.8133 | 10.0428 | 103.8231 | 560.6257 | 4.9691 | 18.3159 | 159.1092 | 641.0853 | 3.6255
57.6428 | 46.7045 | 10.0786 | 122.2565 | 581.7622 | 5.1324 | 18.3813 | 187.3584 | 665.2553 | 3.7446
58.225 | 41.6047 | 9.7679 | 113.4266 | 581.5896 | 5.49 | 17.8145 | 173.8265 | 665.0578 | 4.0056
58.8073 | 45.1203 | 9.3883 | 103.3411 | 542.4472 | 3.7026 | 17.1222 | 158.3705 | 620.2979 | 2.7014
59.3895 | 40.674 | 9.8141 | 105.9809 | 627.5521 | 3.9305 | 17.8988 | 162.416 | 717.6168 | 2.8677
59.9718 | 33.723 | 9.4641 | 116.8201 | 506.2818 | 4.7786 | 17.2605 | 179.027 | 578.9421 | 3.4865
60.554 | 40.8479 | 9.2931 | 108.5446 | 548.3787 | 6.3524 | 16.9485 | 166.3448 | 627.0806 | 4.6347
61.1363 | 38.1537 | 9.6082 | 98.8669 | 488.5521 | 4.2436 | 17.5233 | 151.5138 | 558.6679 | 3.0962
61.7185 | 39.7221 | 9.4974 | 99.0015 | 520.1837 | 3.5532 | 17.3212 | 151.7201 | 594.8391 | 2.5924
62.3008 | 41.8654 | 10.2323 | 117.8964 | 682.9982 | 5.3426 | 18.6615 | 180.6765 | 781.0203 | 3.898
62.883 | 40.7351 | 10.7269 | 107.8907 | 537.8585 | 5.6535 | 19.5635 | 165.3427 | 615.0506 | 4.1248
63.4653 | 39.8661 | 12.0531 | 123.6881 | 752.9584 | 7.225 | 21.9823 | 189.5523 | 861.0211 | 5.2715
64.0475 | 33.7171 | 9.4422 | 88.8822 | 457.7854 | 3.9218 | 17.2206 | 136.2122 | 523.4856 | 2.8614
64.6298 | 45.4028 | 10.2818 | 112.5261 | 572.189 | 4.2076 | 18.7518 | 172.4465 | 654.3081 | 3.0699
65.212 | 38.7248 | 9.51 | 87.5037 | 437.8763 | 2.0494 | 17.3443 | 134.0997 | 500.7192 | 1.4953
65.7943 | 38.1952 | 10.8889 | 94.7452 | 515.2708 | 3.7394 | 19.859 | 145.1972 | 589.2212 | 2.7283
66.3765 | 43.9445 | 12.0166 | 104.0434 | 511.7401 | 3.9291 | 21.9157 | 159.4467 | 585.1837 | 2.8667
66.9588 | 41.8532 | 8.9559 | 98.3046 | 529.9626 | 3.6055 | 16.3337 | 150.6521 | 606.0215 | 2.6306
67.541 | 43.3456 | 10.0122 | 106.1176 | 520.639 | 3.3692 | 18.26 | 162.6254 | 595.3598 | 2.4582
68.1233 | 46.9528 | 10.8142 | 125.4984 | 547.5955 | 3.9902 | 19.7227 | 192.3266 | 626.185 | 2.9113
68.7055 | 45.0177 | 10.5966 | 119.992 | 610.1826 | 5.4875 | 19.3258 | 183.888 | 697.7545 | 4.0037
69.2878 | 44.6588 | 10.7695 | 107.5458 | 576.874 | 4.035 | 19.6413 | 164.8142 | 659.6655 | 2.944
69.87 | 33.32 | 8.1207 | 87.918 | 409.9917 | 2.3673 | 14.8105 | 134.7345 | 468.8327 | 1.7272
70.4523 | 40.0602 | 12.8418 | 133.2345 | 660.9034 | 4.5363 | 23.4207 | 204.1821 | 755.7545 | 3.3097
71.0345 | 40.4116 | 10.0646 | 103.4614 | 474.8735 | 3.1288 | 18.3557 | 158.5548 | 543.0261 | 2.2828
71.6168 | 41.3809 | 11.5944 | 123.2226 | 581.3952 | 2.9572 | 21.1457 | 188.8389 | 664.8356 | 2.1576
72.199 | 44.1464 | 12.3772 | 106.8497 | 488.6201 | 3.5113 | 22.5734 | 163.7474 | 558.7457 | 2.5619
72.7813 | 51.2356 | 12.9107 | 118.4595 | 685.8387 | 4.1119 | 23.5463 | 181.5395 | 784.2685 | 3.0001
73.3635 | 38.9115 | 9.5892 | 83.0074 | 474.8705 | 3.2699 | 17.4886 | 127.209 | 543.0227 | 2.3858
73.9458 | 42.6909 | 12.1661 | 113.5023 | 556.4275 | 2.4012 | 22.1883 | 173.9426 | 636.2846 | 1.7519
74.528 | 34.1838 | 10.4018 | 104.3155 | 532.0047 | 2.5631 | 18.9706 | 159.8638 | 608.3567 | 1.87
75.1103 | 40.8393 | 10.4197 | 107.2818 | 615.0464 | 3.8486 | 19.0033 | 164.4096 | 703.3163 | 2.808
75.6925 | 43.6767 | 11.3529 | 108.167 | 552.513 | 3.6563 | 20.7053 | 165.7662 | 631.8082 | 2.6677
76.2748 | 36.7587 | 10.203 | 120.0521 | 545.5913 | 3.1525 | 18.608 | 183.9802 | 623.8932 | 2.3001
76.857 | 40.309 | 11.5001 | 110.1483 | 544.5683 | 3.647 | 20.9736 | 168.8025 | 622.7233 | 2.6609
77.4393 | 45.3714 | 8.9091 | 100.7759 | 549.0058 | 4.0094 | 16.2482 | 154.4393 | 627.7977 | 2.9253
78.0215 | 38.2763 | 9.1936 | 121.8613 | 521.0223 | 2.4409 | 16.7672 | 186.7528 | 595.7981 | 1.7809
78.6038 | 40.5809 | 8.9972 | 90.3828 | 521.8984 | 2.2684 | 16.4089 | 138.5119 | 596.8 | 1.6551
79.186 | 41.8183 | 8.149 | 102.8739 | 533.3353 | 3.2172 | 14.862 | 157.6544 | 609.8783 | 2.3473
79.7683 | 40.8289 | 6.6547 | 105.8028 | 492.0461 | 2.6288 | 12.1368 | 162.143 | 562.6633 | 1.918
80.3505 | 45.9267 | 8.4006 | 99.213 | 504.2013 | 3.9996 | 15.321 | 152.0442 | 576.563 | 2.9182
80.9328 | 41.4747 | 7.8887 | 131.2075 | 627.8314 | 4.8469 | 14.3874 | 201.0757 | 717.9362 | 3.5364
81.515 | 47.6459 | 8.6395 | 118.1585 | 741.2868 | 4.7661 | 15.7565 | 181.0782 | 847.6744 | 3.4774
82.0973 | 44.1551 | 9.1158 | 150.0135 | 579.9152 | 3.8127 | 16.6252 | 229.8961 | 663.1431 | 2.7818
82.6795 | 38.4542 | 8.7889 | 105.7924 | 466.6148 | 3.0598 | 16.029 | 162.1272 | 533.5822 | 2.2324
83.2618 | 40.3857 | 8.474 | 103.3078 | 547.3587 | 3.836 | 15.4547 | 158.3195 | 625.9143 | 2.7988
83.844 | 45.2219 | 9.2006 | 107.7741 | 575.2348 | 3.4874 | 16.7799 | 165.1641 | 657.7911 | 2.5444
84.4263 | 42.3741 | 8.3879 | 106.9205 | 560.0715 | 4.0937 | 15.2978 | 163.8559 | 640.4515 | 2.9868
85.0085 | 44.6678 | 7.4202 | 102.0029 | 569.9662 | 3.348 | 13.5328 | 156.3197 | 651.7663 | 2.4427
85.5908 | 35.9857 | 7.7557 | 104.5923 | 556.3065 | 4.7466 | 14.1448 | 160.288 | 636.1461 | 3.4632
86.173 | 43.9449 | 8.035 | 109.1013 | 523.3822 | 3.8525 | 14.6541 | 167.198 | 598.4967 | 2.8108
86.7553 | 35.7507 | 8.419 | 94.6792 | 528.3608 | 4.1776 | 15.3545 | 145.096 | 604.1898 | 3.048
87.3375 | 45.5908 | 8.5825 | 115.3541 | 605.9637 | 6.3258 | 15.6525 | 176.7804 | 692.93 | 4.6153
87.9198 | 35.8032 | 9.1392 | 110.098 | 528.4448 | 4.4814 | 16.6679 | 168.7255 | 604.2858 | 3.2697
88.502 | 37.7817 | 7.4109 | 116.5994 | 515.3254 | 3.5578 | 13.5159 | 178.6889 | 589.2835 | 2.5958
89.0843 | 44.6102 | 8.1734 | 106.7871 | 587.0323 | 4.5436 | 14.9065 | 163.6515 | 671.2817 | 3.3151
89.6665 | 44.0027 | 7.6263 | 107.6381 | 613.8221 | 3.5877 | 13.9087 | 164.9556 | 701.9163 | 2.6176
90.2488 | 39.0132 | 6.8543 | 110.1401 | 495.6322 | 4.8128 | 12.5008 | 168.79 | 566.7641 | 3.5115
90.831 | 43.2068 | 8.4289 | 107.4451 | 559.8907 | 4.0881 | 15.3725 | 164.6599 | 640.2448 | 2.9827
91.4133 | 46.9009 | 8.9268 | 127.7466 | 606.9988 | 5.0512 | 16.2805 | 195.7719 | 694.1137 | 3.6854
91.9955 | 35.4101 | 7.1032 | 107.2416 | 497.39 | 3.3627 | 12.9547 | 164.3479 | 568.7742 | 2.4534
92.5778 | 44.9242 | 7.8379 | 127.3393 | 540.0835 | 4.575 | 14.2946 | 195.1478 | 617.5949 | 3.338
93.16 | 47.1276 | 7.4394 | 104.5271 | 546.5656 | 4.138 | 13.5678 | 160.1881 | 625.0073 | 3.0191
93.7423 | 36.7804 | 6.6234 | 122.2348 | 604.636 | 5.1261 | 12.0797 | 187.3251 | 691.4119 | 3.7401
94.3245 | 40.8411 | 7.0441 | 115.638 | 573.5943 | 3.7308 | 12.847 | 177.2155 | 655.9151 | 2.722
94.9068 | 38.8888 | 7.0353 | 107.9257 | 595.9805 | 3.6675 | 12.8308 | 165.3964 | 681.5141 | 2.6758
95.489 | 40.0812 | 7.3351 | 121.7019 | 552.4972 | 4.1406 | 13.3777 | 186.5085 | 631.7902 | 3.021
96.0713 | 43.7637 | 8.0732 | 132.8975 | 656.5067 | 5.9919 | 14.7238 | 203.6657 | 750.7269 | 4.3717
96.6535 | 39.2524 | 6.8072 | 107.1383 | 683.2514 | 3.9082 | 12.4148 | 164.1896 | 781.3099 | 2.8515
97.2358 | 39.0694 | 6.5905 | 116.9527 | 593.0947 | 4.2001 | 12.0196 | 179.2304 | 678.2141 | 3.0645
97.818 | 42.4349 | 6.5774 | 102.3491 | 550.9102 | 3.5025 | 11.9957 | 156.8503 | 629.9754 | 2.5555
98.4003 | 39.5504 | 5.653 | 101.0038 | 541.7226 | 3.1982 | 10.3099 | 154.7886 | 619.4693 | 2.3334
98.9825 | 40.9173 | 6.033 | 130.5644 | 665.5335 | 5.2856 | 11.0029 | 200.0902 | 761.0492 | 3.8564
99.5648 | 38.9758 | 4.9831 | 102.4334 | 590.4056 | 4.4768 | 9.0881 | 156.9794 | 675.1391 | 3.2663
100.147 | 34.3802 | 5.2975 | 103.8076 | 542.716 | 3.9844 | 9.6615 | 159.0854 | 620.6053 | 2.907
100.7293 | 40.2074 | 5.457 | 111.5224 | 502.022 | 4.3282 | 9.9524 | 170.9083 | 574.0709 | 3.1579
101.3115 | 45.0763 | 5.205 | 101.2362 | 598.3779 | 4.1158 | 9.4927 | 155.1446 | 684.2556 | 3.0029
101.8938 | 37.6266 | 4.7941 | 117.7888 | 609.1723 | 5.146 | 8.7435 | 180.5116 | 696.5992 | 3.7546
102.476 | 40.9294 | 4.4276 | 98.2209 | 520.7091 | 3.6197 | 8.0751 | 150.5238 | 595.44 | 2.641
103.0583 | 42.3058 | 4.4552 | 123.1224 | 675.0554 | 3.3137 | 8.1253 | 188.6854 | 771.9376 | 2.4177
103.6405 | 43.8566 | 4.2758 | 103.6062 | 477.449 | 3.6618 | 7.7982 | 158.7767 | 545.9713 | 2.6716
104.2228 | 40.6837 | 4.6066 | 99.6167 | 539.7551 | 3.6247 | 8.4014 | 152.6629 | 617.2193 | 2.6446
104.805 | 41.5569 | 5.6509 | 103.6854 | 589.3254 | 3.3317 | 10.306 | 158.8981 | 673.9039 | 2.4309
105.3873 | 36.2379 | 4.6291 | 104.7701 | 555.2698 | 3.412 | 8.4425 | 160.5603 | 634.9607 | 2.4894
105.9695 | 38.5669 | 4.3137 | 81.5569 | 441.1017 | 3.1526 | 7.8672 | 124.9862 | 504.4075 | 2.3002
106.5518 | 36.9906 | 4.0936 | 105.3502 | 593.7993 | 4.2288 | 7.4659 | 161.4495 | 679.0199 | 3.0854
107.134 | 35.1095 | 4.5608 | 106.8774 | 575.5658 | 3.6089 | 8.3179 | 163.7899 | 658.1695 | 2.6331
107.7163 | 37.9395 | 4.806 | 91.2799 | 490.2222 | 3.7896 | 8.7652 | 139.8866 | 560.5776 | 2.7649
108.2985 | 37.048 | 4.7541 | 97.5157 | 587.2704 | 2.6371 | 8.6705 | 149.443 | 671.554 | 1.924
108.8808 | 34.0248 | 3.8575 | 105.2179 | 510.7592 | 4.5708 | 7.0353 | 161.2466 | 584.0621 | 3.3349
109.463 | 38.1254 | 4.2422 | 100.8715 | 496.4416 | 3.9083 | 7.7369 | 154.5858 | 567.6897 | 2.8515
110.0453 | 31.9716 | 3.4708 | 82.6472 | 433.6338 | 4.1192 | 6.33 | 126.657 | 495.8679 | 3.0054
110.6275 | 37.1801 | 3.9513 | 111.1166 | 571.6907 | 4.4584 | 7.2063 | 170.2864 | 653.7383 | 3.2529
111.2098 | 43.8753 | 3.8514 | 95.2861 | 558.4669 | 3.5511 | 7.0241 | 146.0261 | 638.6167 | 2.5909
111.792 | 40.7237 | 4.9366 | 92.7759 | 592.9361 | 3.9975 | 9.0032 | 142.1792 | 678.0327 | 2.9166
112.3743 | 36.8929 | 4.4923 | 100.7254 | 549.8898 | 3.8033 | 8.193 | 154.3619 | 628.8086 | 2.7749
112.9565 | 35.6304 | 5.1322 | 118.52 | 698.7378 | 4.5355 | 9.36 | 181.6322 | 799.0188 | 3.3091
113.5388 | 43.176 | 4.6103 | 107.6659 | 555.3032 | 4.2607 | 8.4082 | 164.9983 | 634.9989 | 3.1086
114.121 | 41.6665 | 3.9272 | 101.6165 | 564.6126 | 4.0208 | 7.1623 | 155.7276 | 645.6443 | 2.9336
114.7033 | 43.0643 | 4.7257 | 108.9279 | 643.1183 | 5.8609 | 8.6186 | 166.9323 | 735.417 | 4.2762
115.2855 | 36.7553 | 3.6446 | 112.5201 | 660.8188 | 4.7485 | 6.647 | 172.4373 | 755.6578 | 3.4646
115.8678 | 31.7588 | 4.0915 | 102.3151 | 530.2363 | 3.8351 | 7.4619 | 156.7981 | 606.3344 | 2.7981
116.45 | 36.934 | 4.6727 | 109.5989 | 568.1557 | 3.2784 | 8.522 | 167.9606 | 649.6959 | 2.3919
117.0323 | 40.3272 | 3.8363 | 116.9454 | 531.4641 | 3.4729 | 6.9966 | 179.2191 | 607.7385 | 2.5338
117.6145 | 35.8813 | 4.0466 | 111.2977 | 555.1092 | 4.3174 | 7.3801 | 170.564 | 634.777 | 3.15
118.1968 | 38.4554 | 3.4628 | 83.2794 | 447.4154 | 3.5869 | 6.3154 | 127.6258 | 511.6273 | 2.617
118.779 | 37.3293 | 3.0308 | 87.6582 | 578.9734 | 2.9426 | 5.5275 | 134.3364 | 662.0661 | 2.1469
119.3613 | 39.8146 | 3.6284 | 92.9642 | 612.0112 | 3.6757 | 6.6174 | 142.4678 | 699.8455 | 2.6818
119.9435 | 39.7919 | 3.9166 | 107.6709 | 605.3085 | 4.5562 | 7.143 | 165.0059 | 692.1808 | 3.3242
120.5258 | 34.4112 | 3.1306 | 97.5042 | 568.7058 | 3.7575 | 5.7096 | 149.4254 | 650.325 | 2.7415
121.108 | 34.8469 | 3.6785 | 110.3178 | 582.4836 | 3.5912 | 6.7088 | 169.0623 | 666.0802 | 2.6202
121.6903 | 35.7615 | 3.4843 | 105.6649 | 700.6223 | 4.6055 | 6.3547 | 161.9317 | 801.1738 | 3.3602
122.2725 | 34.6451 | 3.2813 | 104.0337 | 588.3572 | 3.2954 | 5.9843 | 159.4318 | 672.7967 | 2.4044
122.8548 | 37.5756 | 4.109 | 93.7564 | 566.2719 | 3.5462 | 7.494 | 143.682 | 647.5418 | 2.5873
123.437 | 39.6239 | 3.5628 | 116.4747 | 665.2553 | 4.1871 | 6.4977 | 178.4978 | 760.731 | 3.0549
124.0193 | 34.1939 | 3.3801 | 100.2235 | 606.1213 | 3.2932 | 6.1646 | 153.5928 | 693.1103 | 2.4027
124.6015 | 35.734 | 3.8221 | 98.7445 | 581.2963 | 3.8403 | 6.9707 | 151.3262 | 664.7225 | 2.8019
125.1838 | 42.0401 | 3.4511 | 113.9547 | 630.7551 | 4.0456 | 6.294 | 174.6359 | 721.2795 | 2.9517
125.766 | 38.0753 | 3.1415 | 115.2627 | 601.849 | 3.8905 | 5.7293 | 176.6403 | 688.2249 | 2.8385
126.3483 | 38.8064 | 4.3225 | 102.6489 | 601.1769 | 3.2526 | 7.8833 | 157.3097 | 687.4563 | 2.3731
126.9305 | 38.7335 | 3.8301 | 94.9267 | 554.3301 | 3.9672 | 6.9852 | 145.4754 | 633.8861 | 2.8945
127.5128 | 36.645 | 3.7942 | 107.4895 | 568.795 | 3.4714 | 6.9198 | 164.7279 | 650.427 | 2.5327
128.095 | 41.023 | 3.6799 | 113.7589 | 598.7332 | 3.914 | 6.7114 | 174.3358 | 684.6619 | 2.8557
128.6773 | 33.6767 | 3.1311 | 97.6745 | 519.9011 | 3.1211 | 5.7104 | 149.6865 | 594.516 | 2.2772
129.2595 | 35.6649 | 3.6188 | 107.8147 | 587.9927 | 3.2746 | 6.6 | 165.2262 | 672.3799 | 2.3892
129.8418 | 31.4811 | 3.8061 | 100.9897 | 517.3868 | 3.2598 | 6.9416 | 154.767 | 591.6408 | 2.3784
130.424 | 33.5397 | 4.0712 | 100.4424 | 619.2377 | 3.5331 | 7.4249 | 153.9283 | 708.1091 | 2.5778
131.0063 | 38.7319 | 4.0042 | 110.9854 | 649.2759 | 3.5753 | 7.3029 | 170.0854 | 742.4583 | 2.6086
131.5885 | 35.7279 | 3.396 | 110.5113 | 554.0961 | 3.5816 | 6.1935 | 169.3589 | 633.6186 | 2.6132
132.1708 | 36.9043 | 4.5758 | 106.4417 | 633.088 | 4.486 | 8.3453 | 163.1221 | 723.9472 | 3.2731
132.753 | 39.6559 | 4.7332 | 110.9654 | 658.3497 | 4.6126 | 8.6322 | 170.0548 | 752.8343 | 3.3654
133.3353 | 37.485 | 5.1265 | 103.4142 | 584.9714 | 3.1699 | 9.3496 | 158.4825 | 668.925 | 2.3128
133.9175 | 32.9483 | 4.6828 | 111.757 | 578.7649 | 3.6367 | 8.5405 | 171.2678 | 661.8278 | 2.6534
134.4998 | 32.7952 | 5.0788 | 123.6341 | 597.999 | 3.8328 | 9.2627 | 189.4696 | 683.8223 | 2.7965
135.082 | 39.1097 | 4.9138 | 115.294 | 677.6033 | 3.7607 | 8.9617 | 176.6883 | 774.8512 | 2.7438
135.6643 | 34.0886 | 4.4662 | 102.5107 | 656.1928 | 4.1308 | 8.1453 | 157.0979 | 750.3679 | 3.0139
136.2465 | 40.3781 | 4.6748 | 109.783 | 630.4703 | 4.6619 | 8.5259 | 168.2427 | 720.9538 | 3.4014
136.8288 | 41.4402 | 5.5894 | 117.6413 | 609.0659 | 4.1756 | 10.1938 | 180.2855 | 696.4775 | 3.0466
137.411 | 33.9505 | 4.7711 | 118.8228 | 596.7631 | 3.0608 | 8.7014 | 182.0962 | 682.409 | 2.2332
137.9933 | 32.4454 | 4.4922 | 108.1923 | 550.1956 | 4.696 | 8.1927 | 165.805 | 629.1583 | 3.4263
138.5755 | 32.6298 | 4.511 | 102.0363 | 603.3678 | 3.041 | 8.2272 | 156.3709 | 689.9617 | 2.2187
139.1578 | 38.1157 | 5.042 | 110.9868 | 614.4752 | 4.1619 | 9.1955 | 170.0876 | 702.6631 | 3.0366
139.74 | 34.4691 | 4.4035 | 107.1954 | 598.6083 | 4.1224 | 8.031 | 164.2772 | 684.519 | 3.0078
140.3223 | 33.5654 | 5.4662 | 109.7028 | 567.0191 | 3.0033 | 9.9692 | 168.1197 | 648.3962 | 2.1912
140.9045 | 30.2592 | 3.9832 | 96.2044 | 516.6705 | 2.8817 | 7.2646 | 147.4334 | 590.8218 | 2.1025
141.4868 | 37.8501 | 5.2929 | 103.5074 | 582.5616 | 3.9107 | 9.6531 | 158.6253 | 666.1694 | 2.8533
142.069 | 32.0738 | 4.5446 | 100.5359 | 535.2135 | 3.635 | 8.2884 | 154.0715 | 612.026 | 2.6521
142.6513 | 32.736 | 4.587 | 98.6698 | 577.3523 | 3.5021 | 8.3657 | 151.2117 | 660.2125 | 2.5552
143.2335 | 36.9173 | 5.809 | 131.7725 | 769.1759 | 3.5855 | 10.5944 | 201.9416 | 879.566 | 2.616
143.8158 | 36.9573 | 5.7485 | 108.6765 | 534.1343 | 3.8453 | 10.4841 | 166.5469 | 610.7919 | 2.8055
144.398 | 34.542 | 4.6709 | 110.803 | 646.8805 | 3.6554 | 8.5186 | 169.8058 | 739.7192 | 2.667
144.9803 | 33.1554 | 5.0033 | 102.1012 | 602.6382 | 3.7187 | 9.1249 | 156.4703 | 689.1273 | 2.7132
145.5625 | 40.1099 | 5.3828 | 118.5982 | 622.012 | 4.1803 | 9.8171 | 181.752 | 711.2816 | 3.0499
146.1448 | 35.4227 | 5.328 | 99.7655 | 496.8525 | 2.8357 | 9.7172 | 152.8909 | 568.1595 | 2.069
146.727 | 42.5144 | 6.9752 | 121.5536 | 612.6566 | 4.6597 | 12.7212 | 186.2812 | 700.5835 | 3.3997
147.3093 | 36.6979 | 6.148 | 105.0277 | 546.3351 | 3.0792 | 11.2126 | 160.9552 | 624.7437 | 2.2466
147.8915 | 40.2884 | 6.5796 | 131.8966 | 663.0307 | 4.4861 | 11.9997 | 202.1319 | 758.1871 | 3.2731
148.4738 | 36.9901 | 4.9718 | 106.8515 | 520.0883 | 3.3292 | 9.0675 | 163.7501 | 594.73 | 2.429
149.056 | 39.1917 | 6.5168 | 117.3195 | 648.8897 | 3.9515 | 11.8852 | 179.7924 | 742.0167 | 2.8831
149.6383 | 32.5382 | 5.6283 | 105.0259 | 489.2859 | 3.5757 | 10.2649 | 160.9525 | 559.5069 | 2.6088
150.2205 | 33.9513 | 5.9575 | 121.6916 | 579.7477 | 4.0695 | 10.8651 | 186.4927 | 662.9517 | 2.9691
150.8028 | 37.2848 | 6.7291 | 130.8952 | 578.12 | 3.1041 | 12.2724 | 200.5972 | 661.0903 | 2.2648
151.385 | 35.1235 | 5.9984 | 107.9256 | 518.672 | 3.5507 | 10.9398 | 165.3962 | 593.1105 | 2.5906
151.9673 | 33.7772 | 6.3778 | 118.4994 | 528.6663 | 3.3332 | 11.6318 | 181.6006 | 604.5391 | 2.4319
152.5495 | 34.0205 | 5.9771 | 117.2356 | 531.5862 | 2.5401 | 10.901 | 179.6638 | 607.8781 | 1.8533
153.1318 | 42.7351 | 6.9348 | 138.9717 | 575.525 | 3.1431 | 12.6477 | 212.9745 | 658.1229 | 2.2932
153.714 | 38.4973 | 6.9115 | 134.4428 | 662.7238 | 4.1601 | 12.605 | 206.0339 | 757.8363 | 3.0352
154.2963 | 35.3818 | 6.7749 | 130.6599 | 572.1533 | 4.6156 | 12.356 | 200.2366 | 654.2672 | 3.3676
154.8785 | 41.1407 | 7.5254 | 129.77 | 563.746 | 4.7449 | 13.7248 | 198.8728 | 644.6534 | 3.4619
155.4608 | 38.9319 | 6.2506 | 136.1956 | 623.5786 | 4.3288 | 11.3998 | 208.7201 | 713.0731 | 3.1583
156.043 | 37.6951 | 6.8024 | 122.6538 | 564.2954 | 4.1483 | 12.4061 | 187.9672 | 645.2817 | 3.0266
156.6253 | 38.7166 | 7.1432 | 127.2296 | 616.3815 | 4.0256 | 13.0276 | 194.9797 | 704.843 | 2.9371
157.2075 | 42.104 | 8.035 | 131.965 | 654.9288 | 4.2278 | 14.6541 | 202.2366 | 748.9225 | 3.0846
157.7898 | 33.47 | 6.348 | 106.8609 | 513.8734 | 3.3241 | 11.5773 | 163.7645 | 587.6232 | 2.4253
158.372 | 41.8611 | 6.684 | 132.3574 | 584.2953 | 4.167 | 12.1902 | 202.838 | 668.1519 | 3.0403
158.9543 | 33.6072 | 6.5337 | 113.028 | 603.0507 | 2.7222 | 11.9161 | 173.2156 | 689.599 | 1.9861
159.5365 | 34.6657 | 7.1109 | 110.8218 | 552.7339 | 3.595 | 12.9687 | 169.8346 | 632.0609 | 2.6229
160.1188 | 39.8999 | 7.903 | 121.3131 | 574.8878 | 3.569 | 14.4133 | 185.9126 | 657.3942 | 2.6039
160.701 | 36.3822 | 6.5064 | 109.0489 | 513.8854 | 3.0967 | 11.8663 | 167.1176 | 587.637 | 2.2593
161.2833 | 40.7263 | 6.7865 | 134.1109 | 526.407 | 4.1843 | 12.3772 | 205.5252 | 601.9556 | 3.0529
161.8655 | 35.6763 | 7.1401 | 138.7779 | 616.5371 | 4.0914 | 13.022 | 212.6775 | 705.021 | 2.9852
162.4478 | 38.2577 | 6.7322 | 125.9992 | 546.6563 | 3.1067 | 12.2782 | 193.094 | 625.111 | 2.2667
163.03 | 40.6534 | 6.2943 | 143.3911 | 620.6301 | 3.9845 | 11.4794 | 219.7471 | 709.7014 | 2.9071
163.6123 | 36.206 | 6.5804 | 124.6795 | 567.9468 | 3.3925 | 12.0013 | 191.0716 | 649.4571 | 2.4752
164.1945 | 37.7748 | 7.3716 | 125.5338 | 595.418 | 4.67 | 13.4442 | 192.3809 | 680.8709 | 3.4073
164.7768 | 32.6489 | 5.7454 | 114.3603 | 502.6053 | 3.4437 | 10.4784 | 175.2574 | 574.7379 | 2.5125
165.359 | 32.8213 | 5.5617 | 108.1451 | 531.7287 | 2.8242 | 10.1434 | 165.7326 | 608.0411 | 2.0605
165.9413 | 36.5706 | 5.6061 | 124.3869 | 506.8838 | 2.6293 | 10.2244 | 190.6231 | 579.6305 | 1.9184
166.5235 | 33.574 | 6.4177 | 131.9289 | 650.4815 | 3.0774 | 11.7045 | 202.1813 | 743.8369 | 2.2453
167.1058 | 35.9957 | 6.2582 | 106.7159 | 624.8597 | 4.3965 | 11.4135 | 163.5424 | 714.538 | 3.2077
167.688 | 36.7874 | 6.4702 | 115.9938 | 522.7707 | 3.1732 | 11.8002 | 177.7607 | 597.7974 | 2.3152
168.2703 | 38.2223 | 5.7043 | 112.5928 | 504.881 | 2.747 | 10.4035 | 172.5487 | 577.3402 | 2.0043
168.8525 | 40.7934 | 4.9445 | 96.0459 | 486.9436 | 3.7179 | 9.0177 | 147.1906 | 556.8285 | 2.7126
169.4348 | 43.4377 | 6.7878 | 146.8714 | 660.7181 | 5.2949 | 12.3795 | 225.0808 | 755.5427 | 3.8632
170.017 | 38.8072 | 5.992 | 109.8317 | 585.1115 | 3.852 | 10.9281 | 168.3174 | 669.0852 | 2.8104
170.5993 | 37.3989 | 6.3768 | 102.0572 | 554.6671 | 3.3499 | 11.6299 | 156.4028 | 634.2715 | 2.4441
171.1815 | 37.1406 | 5.6462 | 122.5615 | 571.455 | 3.9281 | 10.2974 | 187.8258 | 653.4688 | 2.866
171.7638 | 43.8555 | 6.349 | 129.0013 | 700.827 | 4.7713 | 11.5793 | 197.6948 | 801.4079 | 3.4812
172.346 | 39.8108 | 5.4905 | 124.3873 | 562.2839 | 4.6319 | 10.0135 | 190.6239 | 642.9815 | 3.3795
172.9283 | 44.6851 | 5.9201 | 139.4451 | 511.4233 | 4.2816 | 10.7969 | 213.7 | 584.8215 | 3.1239
173.5105 | 29.3365 | 5.3424 | 100.5892 | 521.5703 | 3.2322 | 9.7434 | 154.1532 | 596.4248 | 2.3582
174.0928 | 37.6697 | 4.5127 | 109.6333 | 494.2188 | 3.0842 | 8.2302 | 168.0132 | 565.1478 | 2.2502
174.675 | 39.5583 | 5.9531 | 114.7642 | 553.6376 | 4.6049 | 10.8571 | 175.8764 | 633.0943 | 3.3598
175.2573 | 34.7196 | 5.7973 | 107.673 | 512.1125 | 4.5098 | 10.5731 | 165.009 | 585.6096 | 3.2904
175.8395 | 37.6797 | 5.7918 | 117.6173 | 573.2036 | 3.3473 | 10.563 | 180.2488 | 655.4683 | 2.4422
176.4218 | 35.8051 | 5.2515 | 102.186 | 513.3974 | 2.7173 | 9.5775 | 156.6003 | 587.0789 | 1.9825
177.004 | 38.354 | 5.0808 | 115.3429 | 535.0028 | 2.9136 | 9.2663 | 176.7633 | 611.7851 | 2.1258
177.5863 | 36.8375 | 4.7832 | 121.3874 | 548.6044 | 3.4429 | 8.7235 | 186.0265 | 627.3387 | 2.512
178.1685 | 45.9252 | 6.0663 | 120.6082 | 547.9321 | 3.6055 | 11.0635 | 184.8324 | 626.5699 | 2.6306
178.7508 | 42.6175 | 5.4729 | 130.5638 | 658.0763 | 3.0829 | 9.9814 | 200.0894 | 752.5218 | 2.2493
179.333 | 41.2215 | 5.097 | 118.5849 | 552.2013 | 3.5099 | 9.2959 | 181.7317 | 631.4518 | 2.5608
179.9153 | 38.7675 | 4.6057 | 112.8765 | 487.4584 | 3.2512 | 8.3998 | 172.9835 | 557.4172 | 2.3721
180.4975 | 43.2696 | 4.5681 | 127.6335 | 509.8057 | 4.8005 | 8.3313 | 195.5986 | 582.9717 | 3.5025
181.0798 | 44.0431 | 4.2188 | 90.7785 | 444.645 | 3.2552 | 7.6941 | 139.1182 | 508.4593 | 2.375
181.662 | 44.8083 | 4.9364 | 117.3008 | 595.2532 | 5.0176 | 9.0029 | 179.7637 | 680.6824 | 3.6609
182.2443 | 42.5155 | 5.0941 | 152.607 | 579.7693 | 3.8264 | 9.2905 | 233.8707 | 662.9764 | 2.7917
182.8265 | 41.7949 | 4.036 | 119.9102 | 504.1324 | 3.226 | 7.3608 | 183.7626 | 576.4842 | 2.3537
183.4088 | 39.3094 | 4.5904 | 120.0426 | 651.166 | 4.2789 | 8.3719 | 183.9656 | 744.6197 | 3.1219
183.991 | 40.8472 | 4.5566 | 118.5566 | 506.4514 | 2.9199 | 8.3102 | 181.6883 | 579.136 | 2.1304
184.5733 | 46.6831 | 4.1756 | 153.3205 | 590.3115 | 4.4684 | 7.6154 | 234.964 | 675.0315 | 3.2602
185.1555 | 34.6824 | 3.6111 | 107.8074 | 463.069 | 2.3846 | 6.5859 | 165.215 | 529.5275 | 1.7398
185.7378 | 41.2288 | 4.3339 | 120.588 | 541.8686 | 2.5817 | 7.9041 | 184.8014 | 619.6362 | 1.8836
186.32 | 38.464 | 4.3892 | 105.2716 | 619.8705 | 2.0848 | 8.0049 | 161.329 | 708.8327 | 1.5211
186.9023 | 41.037 | 4.7238 | 110.0946 | 526.8832 | 2.8833 | 8.6152 | 168.7203 | 602.5002 | 2.1037
187.4845 | 37.9884 | 4.1495 | 111.8628 | 534.2707 | 2.496 | 7.5678 | 171.43 | 610.9479 | 1.8211
188.0668 | 35.5437 | 4.7254 | 121.9682 | 487.6238 | 2.9639 | 8.618 | 186.9165 | 557.6063 | 2.1625
188.649 | 37.2248 | 4.0642 | 110.5605 | 528.7914 | 3.7984 | 7.4122 | 169.4343 | 604.6822 | 2.7713
189.2313 | 36.2542 | 4.7845 | 103.344 | 518.5595 | 2.9196 | 8.7258 | 158.375 | 592.9818 | 2.1302
189.8135 | 38.1499 | 4.1673 | 105.0922 | 579.9811 | 3.3803 | 7.6003 | 161.054 | 663.2186 | 2.4663
190.3958 | 41.6833 | 4.5725 | 116.8396 | 563.2231 | 2.7598 | 8.3393 | 179.057 | 644.0555 | 2.0136
190.978 | 38.9499 | 3.9602 | 113.6182 | 538.1319 | 2.807 | 7.2225 | 174.1201 | 615.3632 | 2.048
191.5603 | 39.2893 | 4.3192 | 112.642 | 601.778 | 3.3173 | 7.8772 | 172.6241 | 688.1436 | 2.4203
192.1425 | 39.4811 | 4.137 | 133.843 | 621.5144 | 4.6611 | 7.545 | 205.1148 | 710.7125 | 3.4008
192.7248 | 41.9619 | 3.493 | 94.0716 | 518.762 | 2.9998 | 6.3705 | 144.1649 | 593.2134 | 2.1887
193.307 | 38.5659 | 4.2276 | 124.7229 | 567.5818 | 3.7029 | 7.7103 | 191.1381 | 649.0397 | 2.7017
193.8893 | 37.1571 | 3.9375 | 129.5248 | 517.1958 | 2.9629 | 7.1812 | 198.4971 | 591.4224 | 2.1618
194.4715 | 35.9158 | 3.8886 | 102.1355 | 555.2548 | 3.1624 | 7.0919 | 156.5228 | 634.9436 | 2.3073
195.0538 | 36.1948 | 3.7207 | 100.7151 | 465.5298 | 3.813 | 6.7857 | 154.3462 | 532.3414 | 2.782
195.636 | 37.5374 | 3.7451 | 116.8032 | 569.9356 | 4.9278 | 6.8303 | 179.0011 | 651.7313 | 3.5953
196.2183 | 41.2196 | 4.0061 | 99.8664 | 547.0765 | 3.4661 | 7.3063 | 153.0454 | 625.5915 | 2.5289
196.8005 | 40.3045 | 4.4778 | 118.537 | 585.1768 | 3.7906 | 8.1666 | 181.6582 | 669.1599 | 2.7656
197.3828 | 38.395 | 4.6431 | 112.1403 | 529.3236 | 3.4964 | 8.468 | 171.8552 | 605.2908 | 2.551
197.965 | 47.4635 | 5.3357 | 140.6364 | 680.0316 | 2.6672 | 9.7312 | 215.5256 | 777.6281 | 1.946
198.5473 | 38.9361 | 3.7712 | 121.9645 | 517.0017 | 4.4751 | 6.8778 | 186.9109 | 591.2005 | 3.2651
199.1295 | 35.7264 | 4.5264 | 137.2437 | 526.6219 | 3.5435 | 8.2552 | 210.3263 | 602.2014 | 2.5854
199.7118 | 39.0309 | 4.5685 | 116.5098 | 545.3994 | 4.0144 | 8.3319 | 178.5515 | 623.6737 | 2.929
200.294 | 43.6101 | 3.8006 | 110.6339 | 571.6184 | 4.6021 | 6.9315 | 169.5466 | 653.6556 | 3.3577
200.8763 | 38.3519 | 5.371 | 129.9031 | 575.6428 | 4.4285 | 9.7955 | 199.0769 | 658.2576 | 3.231
201.4585 | 44.9748 | 4.4878 | 118.6582 | 596.2026 | 4.062 | 8.1848 | 181.8439 | 681.7681 | 2.9637
202.0408 | 43.9633 | 4.8486 | 122.9181 | 648.3785 | 3.9051 | 8.8429 | 188.3723 | 741.4321 | 2.8492
202.623 | 34.7699 | 3.8767 | 108.7308 | 578.9983 | 3.3781 | 7.0703 | 166.6303 | 662.0947 | 2.4647
203.2053 | 41.4929 | 4.774 | 124.853 | 578.4285 | 4.2171 | 8.7068 | 191.3375 | 661.443 | 3.0768
203.7875 | 39.2683 | 4.7238 | 117.1207 | 539.2566 | 3.8673 | 8.6152 | 179.4877 | 616.6493 | 2.8216
204.3698 | 41.2647 | 4.7711 | 125.8472 | 606.1574 | 4.0491 | 8.7014 | 192.8611 | 693.1516 | 2.9543
204.952 | 46.407 | 4.6326 | 117.3613 | 639.4215 | 4.7741 | 8.4488 | 179.8564 | 731.1896 | 3.4832
205.5343 | 38.5223 | 4.2877 | 119.719 | 606.1676 | 2.9197 | 7.8198 | 183.4696 | 693.1632 | 2.1302
206.1165 | 38.5765 | 5.1149 | 126.2791 | 583.324 | 4.0001 | 9.3285 | 193.523 | 667.0412 | 2.9185
206.6988 | 37.9854 | 4.3244 | 108.3728 | 500.083 | 3.0497 | 7.8867 | 166.0815 | 571.8536 | 2.2251
207.281 | 38.8256 | 4.4292 | 107.2474 | 521.655 | 3.5047 | 8.0779 | 164.3569 | 596.5216 | 2.5571
207.8633 | 40.0189 | 4.7489 | 113.3806 | 622.8238 | 3.8419 | 8.661 | 173.756 | 712.2099 | 2.8031
208.4455 | 42.9093 | 4.2263 | 119.6657 | 560.7971 | 2.3279 | 7.7079 | 183.388 | 641.2813 | 1.6985
209.0278 | 37.0604 | 4.697 | 110.9632 | 566.7569 | 3.5157 | 8.5664 | 170.0514 | 648.0964 | 2.5651
209.61 | 37.2485 | 4.929 | 115.1078 | 504.0257 | 3.652 | 8.9894 | 176.4029 | 576.3622 | 2.6646
210.1923 | 44.2227 | 4.9043 | 119.1222 | 639.4075 | 3.3163 | 8.9444 | 182.555 | 731.1736 | 2.4196
210.7745 | 40.7557 | 5.2609 | 128.3414 | 549.1289 | 4.0488 | 9.5948 | 196.6835 | 627.9385 | 2.954
211.3568 | 41.7251 | 4.7992 | 109.8095 | 486.0695 | 4.1637 | 8.7527 | 168.2833 | 555.829 | 3.0379
211.939 | 40.3906 | 6.0182 | 141.2675 | 641.0962 | 4.129 | 10.9759 | 216.4928 | 733.1047 | 3.0126
212.5213 | 39.4928 | 4.6474 | 110.6121 | 546.953 | 2.8348 | 8.4758 | 169.5133 | 625.4503 | 2.0683
213.1035 | 44.9028 | 5.5767 | 111.3506 | 624.1927 | 3.5188 | 10.1706 | 170.6451 | 713.7753 | 2.5674
213.6858 | 41.599 | 6.0284 | 127.7135 | 607.9039 | 3.6305 | 10.9945 | 195.7212 | 695.1487 | 2.6489
214.268 | 40.889 | 6.0108 | 128.0077 | 610.0012 | 4.916 | 10.9623 | 196.1722 | 697.547 | 3.5867
214.8503 | 35.6862 | 5.8343 | 122.0717 | 520.1021 | 3.9938 | 10.6404 | 187.0751 | 594.7458 | 2.9139
215.4325 | 44.1161 | 6.0164 | 110.1797 | 558.6525 | 3.7794 | 10.9725 | 168.8506 | 638.8289 | 2.7575
216.0148 | 38.06 | 5.6249 | 118.0325 | 572.0685 | 4.8872 | 10.2587 | 180.8851 | 654.1703 | 3.5657
216.597 | 44.4787 | 5.7959 | 128.4798 | 556.4683 | 4.0524 | 10.5705 | 196.8956 | 636.3312 | 2.9566
217.1793 | 40.2698 | 5.343 | 119.2971 | 586.1232 | 4.9303 | 9.7445 | 182.823 | 670.2422 | 3.5972
217.7615 | 39.3787 | 4.6376 | 101.1125 | 493.0119 | 3.4433 | 8.458 | 154.9551 | 563.7677 | 2.5122
218.3438 | 39.5954 | 5.1112 | 121.5223 | 572.9354 | 3.3457 | 9.3217 | 186.2332 | 655.1616 | 2.4411
218.926 | 40.5948 | 5.1107 | 125.9173 | 592.3977 | 5.038 | 9.3209 | 192.9685 | 677.4171 | 3.6758
219.5083 | 40.6258 | 5.0969 | 127.5743 | 557.5006 | 3.895 | 9.2956 | 195.5079 | 637.5117 | 2.8419
220.0905 | 43.653 | 5.1885 | 120.3268 | 510.4994 | 3.5049 | 9.4628 | 184.4011 | 583.765 | 2.5572
220.6728 | 41.0883 | 5.1829 | 122.1436 | 609.4102 | 4.8048 | 9.4524 | 187.1854 | 696.8712 | 3.5057
221.255 | 37.0429 | 5.9568 | 99.1926 | 509.6383 | 3.4702 | 10.864 | 152.0129 | 582.7803 | 2.5319
221.8373 | 42.6875 | 5.3384 | 120.7278 | 590.1058 | 4.7612 | 9.7361 | 185.0156 | 674.7963 | 3.4738
222.4195 | 40.1865 | 4.9899 | 125.9078 | 513.998 | 4.5429 | 9.1005 | 192.954 | 587.7656 | 3.3146
223.0018 | 38.0835 | 4.1114 | 107.1939 | 511.7823 | 3.388 | 7.4984 | 164.2749 | 585.232 | 2.4719
223.584 | 34.9803 | 4.6187 | 114.3629 | 642.3861 | 2.7423 | 8.4235 | 175.2615 | 734.5797 | 2.0008
224.1663 | 36.5319 | 5.3667 | 110.5149 | 554.4867 | 4.7639 | 9.7878 | 169.3644 | 634.0652 | 3.4758
224.7485 | 39.5622 | 4.3339 | 116.5265 | 573.5704 | 3.2951 | 7.9042 | 178.5771 | 655.8877 | 2.4041
225.3308 | 38.6856 | 4.2184 | 116.2982 | 548.2638 | 2.962 | 7.6934 | 178.2272 | 626.9492 | 2.1611
225.913 | 42.4479 | 5.3391 | 136.2841 | 586.0486 | 3.7881 | 9.7374 | 208.8558 | 670.1568 | 2.7638
226.4953 | 31.9198 | 3.3949 | 94.0165 | 471.1005 | 3.2872 | 6.1916 | 144.0805 | 538.7117 | 2.3983
227.0775 | 36.8331 | 3.871 | 113.4914 | 580.936 | 4.2173 | 7.0599 | 173.9258 | 664.3104 | 3.077
227.6598 | 33.323 | 3.7185 | 107.4658 | 473.1036 | 2.6626 | 6.7817 | 164.6915 | 541.0022 | 1.9427
228.242 | 37.3131 | 4.5973 | 114.712 | 591.9588 | 4.3039 | 8.3845 | 175.7964 | 676.9152 | 3.1402
228.8243 | 35.5437 | 4.0282 | 97.7808 | 460.9004 | 3.7728 | 7.3466 | 149.8493 | 527.0477 | 2.7527
229.4065 | 39.0771 | 4.8014 | 127.8473 | 550.4391 | 3.3139 | 8.7568 | 195.9263 | 629.4367 | 2.4179
229.9888 | 42.2248 | 4.7786 | 135.5759 | 545.5665 | 3.5856 | 8.715 | 207.7704 | 623.8648 | 2.6161
230.571 | 37.4264 | 3.8451 | 121.2243 | 552.7011 | 3.2228 | 7.0127 | 185.7765 | 632.0233 | 2.3514
231.1533 | 33.5859 | 4.8181 | 105.7998 | 535.6154 | 4.3509 | 8.7872 | 162.1384 | 612.4855 | 3.1745
231.7355 | 37.0148 | 3.9477 | 109.1988 | 505.4283 | 4.6464 | 7.1998 | 167.3474 | 577.9661 | 3.39
232.3178 | 36.6702 | 4.0275 | 110.6582 | 562.5163 | 3.4623 | 7.3452 | 169.584 | 643.2472 | 2.5262
232.9 | 42.5072 | 4.1013 | 114.2464 | 529.0717 | 4.4844 | 7.4799 | 175.0829 | 605.0027 | 3.2719
233.4823 | 36.0002 | 4.0611 | 117.5788 | 574.211 | 3.3449 | 7.4066 | 180.1897 | 656.6203 | 2.4404
234.0645 | 40.2436 | 4.6635 | 97.189 | 508.9535 | 3.5014 | 8.5051 | 148.9423 | 581.9972 | 2.5546
234.6468 | 38.118 | 4.0782 | 88.594 | 518.6879 | 3.5389 | 7.4377 | 135.7705 | 593.1286 | 2.582
235.229 | 40.934 | 4.2911 | 121.2262 | 662.527 | 5.5323 | 7.8261 | 185.7794 | 757.6112 | 4.0364
235.8113 | 39.7542 | 5.2175 | 139.7504 | 513.8584 | 4.6695 | 9.5156 | 214.1678 | 587.606 | 3.4069
236.3935 | 38.7033 | 4.0979 | 105.359 | 528.2395 | 3.9832 | 7.4736 | 161.4628 | 604.0511 | 2.9062
236.9758 | 38.8468 | 4.6817 | 123.0317 | 638.5612 | 4.6099 | 8.5384 | 188.5464 | 730.2059 | 3.3634
237.558 | 40.3225 | 4.5807 | 123.086 | 636.8984 | 4.7449 | 8.3542 | 188.6296 | 728.3044 | 3.4619
238.1403 | 33.6522 | 5.0907 | 111.9887 | 588.064 | 4.2657 | 9.2844 | 171.623 | 672.4615 | 3.1123
238.7225 | 38.3662 | 4.6552 | 114.0178 | 576.7256 | 3.3184 | 8.49 | 174.7326 | 659.4958 | 2.4211
239.3048 | 36.0417 | 4.9955 | 97.6712 | 495.1883 | 4.1333 | 9.1107 | 149.6813 | 566.2565 | 3.0157
239.887 | 33.0525 | 3.9361 | 92.2699 | 471.9464 | 4.6307 | 7.1787 | 141.4038 | 539.679 | 3.3786
240.4693 | 38.5872 | 4.9732 | 102.8102 | 556.8518 | 4.1346 | 9.0701 | 157.5569 | 636.7698 | 3.0166
241.0515 | 34.4327 | 3.583 | 90.8693 | 523.8221 | 3.1431 | 6.5347 | 139.2574 | 598.9997 | 2.2932
241.6338 | 40.1646 | 4.7273 | 108.1211 | 549.6742 | 3.4505 | 8.6217 | 165.6959 | 628.5621 | 2.5175
242.216 | 42.2816 | 4.0146 | 106.995 | 559.8488 | 3.6186 | 7.3217 | 163.97 | 640.1969 | 2.6401
242.7983 | 37.6092 | 3.7337 | 96.5863 | 596.5464 | 3.8297 | 6.8095 | 148.0188 | 682.1613 | 2.7942
243.3805 | 44.2686 | 3.6062 | 125.8128 | 681.7202 | 4.1906 | 6.5769 | 192.8084 | 779.5589 | 3.0575
243.9628 | 37.5383 | 3.78 | 95.3637 | 562.6339 | 4.0295 | 6.894 | 146.1451 | 643.3816 | 2.9399
244.545 | 39.4187 | 3.4568 | 96.5599 | 566.8652 | 4.1941 | 6.3044 | 147.9782 | 648.2202 | 3.06
245.1273 | 39.7615 | 4.0027 | 122.8991 | 751.6735 | 6.1315 | 7.3 | 188.3432 | 859.5518 | 4.4736
245.7095 | 39.6581 | 3.7284 | 113.5009 | 628.8917 | 4.0012 | 6.7998 | 173.9405 | 719.1486 | 2.9193
246.2918 | 34.5082 | 3.6286 | 122.9844 | 558.9188 | 4.68 | 6.6178 | 188.4739 | 639.1334 | 3.4146
246.874 | 38.1821 | 3.5735 | 106.993 | 559.5539 | 4.4635 | 6.5173 | 163.967 | 639.8597 | 3.2566
247.4563 | 38.6307 | 3.0641 | 123.0544 | 597.5463 | 5.4574 | 5.5882 | 188.5811 | 683.3046 | 3.9817
248.0385 | 37.4953 | 4.34 | 149.0598 | 658.074 | 4.6528 | 7.9152 | 228.4345 | 752.5191 | 3.3947
248.6208 | 27.3296 | 3.1682 | 81.0489 | 446.0636 | 2.9926 | 5.7781 | 124.2076 | 510.0815 | 2.1834
249.203 | 43.7756 | 3.4602 | 113.1076 | 553.0276 | 4.2287 | 6.3107 | 173.3376 | 632.3967 | 3.0853
249.7853 | 42.8381 | 3.1237 | 79.5321 | 415.769 | 4.2499 | 5.6969 | 121.8831 | 475.4391 | 3.1008
250.3675 | 30.9769 | 3.3294 | 91.3752 | 383.4467 | 2.5631 | 6.0721 | 140.0326 | 438.478 | 1.8701
250.9498 | 33.2952 | 4.3765 | 116.2638 | 562.7658 | 4.195 | 7.9818 | 178.1745 | 643.5325 | 3.0607
251.532 | 40.6717 | 3.4452 | 106.1208 | 522.8954 | 3.376 | 6.2832 | 162.6304 | 597.94 | 2.4632
252.1143 | 29.6335 | 3.3206 | 99.1635 | 421.4138 | 2.5854 | 6.0561 | 151.9682 | 481.894 | 1.8863
252.6965 | 37.2475 | 3.5669 | 115.8787 | 577.0393 | 5.4351 | 6.5052 | 177.5843 | 659.8546 | 3.9655
253.2788 | 46.8615 | 3.9786 | 132.9663 | 618.683 | 4.2408 | 7.2562 | 203.7712 | 707.4748 | 3.0941
253.861 | 31.0265 | 3.2205 | 91.3626 | 562.2485 | 4.4617 | 5.8735 | 140.0134 | 642.941 | 3.2553
254.4433 | 37.3481 | 3.1978 | 99.0634 | 565.0165 | 4.0594 | 5.832 | 151.8148 | 646.1062 | 2.9618
255.0255 | 35.809 | 3.3801 | 111.9817 | 616.404 | 4.3259 | 6.1645 | 171.6122 | 704.8687 | 3.1562
255.6078 | 33.5665 | 3.4278 | 111.8818 | 604.3667 | 4.4513 | 6.2515 | 171.4591 | 691.1039 | 3.2477
256.19 | 35.1889 | 2.9907 | 102.8892 | 548.1126 | 3.7178 | 5.4545 | 157.678 | 626.7763 | 2.7125
256.7723 | 36.4246 | 3.9432 | 100.0035 | 626.25 | 4.6859 | 7.1915 | 153.2556 | 716.1278 | 3.4189
257.3545 | 34.2081 | 3.6984 | 94.4064 | 551.3741 | 3.7895 | 6.7451 | 144.6781 | 630.5059 | 2.7648
257.9368 | 40.6222 | 3.4421 | 92.5743 | 542.9259 | 3.7722 | 6.2777 | 141.8703 | 620.8453 | 2.7522
258.519 | 32.6645 | 2.9434 | 91.2233 | 467.8983 | 3.2942 | 5.3682 | 139.7999 | 535.0498 | 2.4034
259.1013 | 34.7788 | 2.9606 | 83.1586 | 535.7066 | 3.3508 | 5.3995 | 127.4408 | 612.5899 | 2.4448
259.6835 | 33.5424 | 3.3954 | 92.8465 | 539.264 | 4.9313 | 6.1925 | 142.2875 | 616.6578 | 3.5979
260.2658 | 36.7607 | 3.4843 | 100.7619 | 571.4572 | 4.3561 | 6.3546 | 154.4179 | 653.4713 | 3.1783
260.848 | 36.2899 | 3.7129 | 110.4946 | 644.2683 | 4.37 | 6.7715 | 169.3332 | 736.732 | 3.1884
261.4303 | 36.823 | 3.3245 | 113.0186 | 596.0312 | 5.1101 | 6.0632 | 173.2013 | 681.5721 | 3.7284
262.0125 | 32.4143 | 3.715 | 110.2907 | 583.7591 | 3.8239 | 6.7754 | 169.0207 | 667.5388 | 2.79
262.5948 | 45.3834 | 3.8711 | 108.0106 | 632.8773 | 3.6748 | 7.06 | 165.5265 | 723.7063 | 2.6812
263.177 | 30.7915 | 2.7712 | 89.4088 | 453.236 | 3.1759 | 5.054 | 137.0192 | 518.2832 | 2.3172
263.7593 | 35.1828 | 3.2396 | 106.6226 | 523.5668 | 3.7527 | 5.9083 | 163.3994 | 598.7078 | 2.738
264.3415 | 37.3093 | 3.1385 | 96.0225 | 508.3202 | 4.2845 | 5.724 | 147.1547 | 581.2731 | 3.126
264.9238 | 37.2065 | 3.5307 | 88.7726 | 526.5352 | 3.3986 | 6.4393 | 136.0442 | 602.1022 | 2.4796
265.506 | 32.6853 | 3.208 | 91.682 | 491.1156 | 3.5077 | 5.8507 | 140.5029 | 561.5992 | 2.5592
266.0883 | 32.6672 | 3.8741 | 98.0019 | 556.2819 | 3.7495 | 7.0655 | 150.1881 | 636.118 | 2.7357
266.6705 | 40.7899 | 3.9616 | 111.49 | 567.1556 | 3.928 | 7.2252 | 170.8586 | 648.5523 | 2.8659
267.2528 | 37.9226 | 4.2447 | 100.5146 | 540.2084 | 4.682 | 7.7415 | 154.0389 | 617.7377 | 3.4161
267.835 | 37.3332 | 3.8336 | 103.1904 | 643.5439 | 2.8514 | 6.9917 | 158.1395 | 735.9037 | 2.0804
268.4173 | 34.2896 | 3.9903 | 102.3947 | 621.3133 | 5.5127 | 7.2774 | 156.9201 | 710.4826 | 4.0221
268.9995 | 32.4944 | 3.5781 | 103.9235 | 566.0234 | 3.9516 | 6.5256 | 159.2629 | 647.2577 | 2.8831
269.5818 | 31.6145 | 3.3767 | 88.8081 | 567.8726 | 3.2942 | 6.1585 | 136.0986 | 649.3723 | 2.4035
270.164 | 29.9851 | 3.3103 | 100.0363 | 568.7843 | 3.3614 | 6.0373 | 153.3058 | 650.4147 | 2.4525
270.7463 | 34.1955 | 3.4036 | 96.1846 | 541.6339 | 4.45 | 6.2075 | 147.4032 | 619.3679 | 3.2468
271.3285 | 36.4485 | 3.6583 | 102.8128 | 573.5073 | 4.2782 | 6.672 | 157.5608 | 655.8156 | 3.1214
271.9108 | 36.172 | 3.5358 | 94.0191 | 528.1548 | 4.2655 | 6.4486 | 144.0845 | 603.9542 | 3.1121
272.493 | 37.9943 | 3.38 | 112.7589 | 785.0435 | 4.3494 | 6.1644 | 172.8032 | 897.711 | 3.1734
273.0753 | 32.1791 | 3.7761 | 106.4539 | 643.5465 | 4.835 | 6.8869 | 163.1409 | 735.9066 | 3.5277
273.6575 | 27.1629 | 2.9474 | 87.4776 | 531.7246 | 3.606 | 5.3754 | 134.0596 | 608.0364 | 2.631
274.2398 | 34.7318 | 3.2889 | 103.5521 | 583.4639 | 4.5851 | 5.9982 | 158.6939 | 667.2012 | 3.3454
274.822 | 37.255 | 6.7179 | 107.6832 | 620.9103 | 4.5492 | 12.2521 | 165.0248 | 710.0217 | 3.3192
275.4043 | 35.7715 | 3.0408 | 108.6638 | 575.0773 | 4.0712 | 5.5459 | 166.5275 | 657.6109 | 2.9704
275.9865 | 41.6628 | 3.218 | 112.6093 | 645.0148 | 4.6508 | 5.869 | 172.574 | 737.5857 | 3.3933
276.5688 | 35.1544 | 3.4346 | 97.6454 | 622.7404 | 4.5372 | 6.264 | 149.6418 | 712.1145 | 3.3104
277.151 | 34.0907 | 3.1307 | 101.2476 | 621.5492 | 4.1948 | 5.7096 | 155.1621 | 710.7524 | 3.0606
277.7333 | 32.7315 | 2.5586 | 92.6293 | 569.1814 | 3.6263 | 4.6663 | 141.9546 | 650.8688 | 2.6458
278.3155 | 31.8248 | 3.7401 | 105.8884 | 570.2895 | 2.9222 | 6.8211 | 162.2742 | 652.136 | 2.132
278.8978 | 37.791 | 3.3273 | 110.9891 | 668.4414 | 5.5563 | 6.0682 | 170.0911 | 764.3744 | 4.0539
279.48 | 35.498 | 2.8934 | 122.1513 | 629.6476 | 4.3439 | 5.2769 | 187.1971 | 720.013 | 3.1694
280.0623 | 33.1172 | 3.5785 | 115.9576 | 621.6766 | 4.6443 | 6.5264 | 177.7053 | 710.8981 | 3.3885
280.6445 | 37.0725 | 3.3319 | 104.8955 | 542.6666 | 5.2472 | 6.0767 | 160.7526 | 620.5488 | 3.8284
281.2268 | 34.7801 | 3.3273 | 98.8872 | 622.2406 | 4.5118 | 6.0682 | 151.5449 | 711.543 | 3.2919
281.809 | 32.8884 | 3.393 | 114.8976 | 628.4769 | 3.8668 | 6.1881 | 176.0808 | 718.6743 | 2.8212
282.3913 | 36.7324 | 2.9941 | 103.2353 | 605.6159 | 4.2488 | 5.4607 | 158.2083 | 692.5324 | 3.1
282.9735 | 38.6296 | 2.8276 | 100.7756 | 581.9091 | 3.616 | 5.1569 | 154.4388 | 665.4233 | 2.6383
283.5558 | 34.6601 | 3.4002 | 100.8642 | 607.0894 | 3.1195 | 6.2013 | 154.5745 | 694.2173 | 2.276
284.138 | 36.5089 | 3.2829 | 97.6431 | 557.5041 | 3.9759 | 5.9873 | 149.6383 | 637.5157 | 2.9009
284.7203 | 38.3129 | 3.3015 | 103.5691 | 583.094 | 3.3928 | 6.0213 | 158.7199 | 666.7781 | 2.4754
285.3025 | 35.1388 | 3.7721 | 102.4112 | 536.3956 | 4.4319 | 6.8794 | 156.9455 | 613.3777 | 3.2336
285.8848 | 31.3391 | 2.7416 | 99.2067 | 583.7188 | 5.3275 | 5 | 152.0344 | 667.4927 | 3.887
286.467 | 35.2552 | 3.5376 | 111.7243 | 587.616 | 4.1323 | 6.4518 | 171.2177 | 671.9492 | 3.015
287.0493 | 35.555 | 3.8691 | 112.4158 | 708.716 | 4.7624 | 7.0563 | 172.2775 | 810.4292 | 3.4747
287.6315 | 30.6654 | 3.6418 | 95.2914 | 602.4037 | 4.2293 | 6.6418 | 146.0344 | 688.8592 | 3.0858
288.2138 | 39.6702 | 2.9768 | 108.981 | 615.2124 | 4.2129 | 5.4291 | 167.0136 | 703.5062 | 3.0738
288.796 | 32.363 | 2.7319 | 93.3706 | 662.8698 | 3.0542 | 4.9824 | 143.0906 | 758.0032 | 2.2284
289.3783 | 36.4473 | 3.5744 | 95.7843 | 636.3928 | 5.0503 | 6.5189 | 146.7897 | 727.7263 | 3.6847
289.9605 | 38.9606 | 2.9453 | 92.7101 | 509.6204 | 4.2352 | 5.3716 | 142.0784 | 582.7598 | 3.09
290.5428 | 32.9126 | 3.1265 | 98.4949 | 668.2953 | 4.5248 | 5.702 | 150.9436 | 764.2073 | 3.3013
291.125 | 36.7756 | 3.9624 | 98.2362 | 734.7915 | 5.5495 | 7.2265 | 150.5473 | 840.2469 | 4.049
291.7073 | 38.4286 | 2.6429 | 80.0213 | 493.9666 | 3.7388 | 4.82 | 122.6329 | 564.8594 | 2.7279
292.2895 | 35.6368 | 3.1501 | 92.4097 | 622.2585 | 4.5008 | 5.7451 | 141.618 | 711.5635 | 3.2839
292.8718 | 42.3205 | 3.2904 | 108.3652 | 713.0079 | 6.245 | 6.0009 | 166.0699 | 815.3369 | 4.5564
293.454 | 35.1459 | 2.778 | 114.1821 | 676.038 | 4.3179 | 5.0664 | 174.9844 | 773.0612 | 3.1504
294.0363 | 36.836 | 3.0713 | 107.0124 | 747.9589 | 4.6876 | 5.6014 | 163.9967 | 855.3041 | 3.4201
294.6185 | 31.9893 | 2.6775 | 110.2574 | 643.8675 | 4.0964 | 4.8831 | 168.9697 | 736.2737 | 2.9888
295.2008 | 38.1482 | 2.6243 | 93.3855 | 600.8901 | 3.6246 | 4.7861 | 143.1136 | 687.1283 | 2.6446
295.783 | 33.3487 | 2.7292 | 84.1761 | 627.7166 | 5.7249 | 4.9774 | 129 | 717.8049 | 4.177
296.3653 | 37.0409 | 2.7267 | 104.4341 | 660.8789 | 4.6552 | 4.9729 | 160.0454 | 755.7266 | 3.3965
296.9475 | 38.2184 | 2.7463 | 101.0656 | 695.862 | 3.7724 | 5.0086 | 154.8833 | 795.7303 | 2.7524
297.5298 | 39.0759 | 2.4298 | 100.2468 | 702.4495 | 4.6593 | 4.4314 | 153.6285 | 803.2633 | 3.3995
298.112 | 34.6217 | 2.3456 | 89.8695 | 622.3046 | 4.3181 | 4.2778 | 137.7251 | 711.6162 | 3.1505
298.6943 | 34.5819 | 1.9996 | 86.5368 | 644.3788 | 4.3918 | 3.6469 | 132.6178 | 736.8584 | 3.2043
299.2765 | 26.9208 | 2.3626 | 87.0067 | 704.0829 | 2.9663 | 4.3089 | 133.3379 | 805.1311 | 2.1642
299.8588 | 36.2281 | 2.3119 | 94.2715 | 680.3358 | 6.1063 | 4.2163 | 144.4713 | 777.9759 | 4.4552
300.441 | 37.6283 | 2.1898 | 91.8643 | 631.299 | 2.5441 | 3.9938 | 140.7823 | 721.9014 | 1.8562
301.0233 | 37.8632 | 2.1238 | 97.7136 | 662.8341 | 4.1681 | 3.8734 | 149.7463 | 757.9624 | 3.0411
301.6055 | 25.4263 | 1.9093 | 68.2411 | 512.5104 | 4.4676 | 3.4822 | 104.5797 | 586.0646 | 3.2596
302.1878 | 38.4784 | 1.756 | 87.8063 | 614.2118 | 4.5618 | 3.2025 | 134.5633 | 702.3619 | 3.3283
302.77 | 30.4936 | 1.7855 | 117.7947 | 688.3294 | 5.7956 | 3.2564 | 180.5206 | 787.1166 | 4.2285
303.3523 | 34.8327 | 1.8894 | 96.0709 | 637.7052 | 5.0347 | 3.4458 | 147.2289 | 729.227 | 3.6734
303.9345 | 35.1895 | 1.8863 | 104.4717 | 720.1073 | 4.5275 | 3.4402 | 160.1031 | 823.4552 | 3.3033
304.5168 | 32.7849 | 1.8705 | 79.6494 | 615.757 | 3.6721 | 3.4113 | 122.0629 | 704.1289 | 2.6792
305.099 | 30.96 | 1.7931 | 95.1186 | 804.6158 | 5.395 | 3.2702 | 145.7695 | 920.0922 | 3.9363
305.6813 | 29.9744 | 1.5606 | 84.9062 | 606.7061 | 5.2308 | 2.8462 | 130.119 | 693.779 | 3.8164
306.2635 | 32.2855 | 1.6179 | 85.3409 | 637.8909 | 5.3534 | 2.9508 | 130.7852 | 729.4393 | 3.9059
306.8458 | 30.275 | 1.8544 | 84.1103 | 819.8033 | 5.5019 | 3.382 | 128.8992 | 937.4594 | 4.0143
307.428 | 38.2025 | 1.4207 | 92.5746 | 757.1453 | 4.1855 | 2.5911 | 141.8708 | 865.8088 | 3.0538
308.0103 | 31.7386 | 1.5676 | 103.3054 | 858.4429 | 5.9958 | 2.8589 | 158.3158 | 981.6444 | 4.3746
308.5925 | 27.9078 | 1.2605 | 79.9882 | 613.3125 | 4.8849 | 2.2989 | 122.5821 | 701.3335 | 3.564
309.1748 | 33.954 | 1.3372 | 81.3896 | 673.1221 | 4.5478 | 2.4388 | 124.7298 | 769.7269 | 3.3181
309.757 | 37.8182 | 1.6325 | 89.4875 | 737.7763 | 3.9629 | 2.9772 | 137.1397 | 843.6601 | 2.8914
310.3393 | 33.2391 | 1.5339 | 84.2162 | 680.8552 | 3.5688 | 2.7976 | 129.0615 | 778.5698 | 2.6038
310.9215 | 31.9108 | 1.6593 | 98.7371 | 872.4313 | 5.8608 | 3.0262 | 151.3148 | 997.6404 | 4.2761
311.5038 | 33.4064 | 1.313 | 92.5838 | 761.1702 | 3.8765 | 2.3947 | 141.8848 | 870.4115 | 2.8283
312.086 | 38.3859 | 1.7065 | 83.1731 | 780.9867 | 4.5267 | 3.1123 | 127.463 | 893.0719 | 3.3027
312.6683 | 32.4226 | 1.511 | 85.8747 | 689.4285 | 5.1137 | 2.7558 | 131.6032 | 788.3735 | 3.731
313.2505 | 29.4823 | 1.2762 | 84.9097 | 689.6228 | 4.1943 | 2.3275 | 130.1244 | 788.5957 | 3.0602
313.8328 | 34.2455 | 1.5029 | 87.4002 | 832.9217 | 4.7077 | 2.7409 | 133.941 | 952.4605 | 3.4347
314.415 | 31.6113 | 1.7426 | 112.4238 | 764.3184 | 6.6133 | 3.1781 | 172.2897 | 874.0115 | 4.8251
314.9973 | 33.9651 | 1.6148 | 91.7886 | 744.7211 | 4.302 | 2.945 | 140.6662 | 851.6016 | 3.1388
315.5795 | 33.3367 | 1.792 | 93.6959 | 767.1002 | 4.8603 | 3.2683 | 143.5892 | 877.1925 | 3.5461
316.1618 | 30.1807 | 1.349 | 78.0338 | 691.6867 | 3.9348 | 2.4602 | 119.5869 | 790.9558 | 2.8708
316.744 | 33.3506 | 1.5261 | 92.007 | 679.9604 | 4.5937 | 2.7832 | 141.0009 | 777.5466 | 3.3516
317.3263 | 26.9196 | 1.4217 | 71.387 | 600.5408 | 4.4748 | 2.593 | 109.4007 | 686.7289 | 3.2649
317.9085 | 34.7156 | 1.7033 | 83.964 | 648.9116 | 3.4018 | 3.1064 | 128.675 | 742.0418 | 2.482
318.4908 | 29.5599 | 1.3107 | 83.3205 | 777.7762 | 4.3253 | 2.3905 | 127.6888 | 889.4007 | 3.1558
319.073 | 29.2013 | 1.8168 | 76.8346 | 761.0396 | 3.9791 | 3.3135 | 117.7492 | 870.2621 | 2.9032
319.6553 | 31.2579 | 1.3022 | 94.6064 | 819.6103 | 5.7931 | 2.3749 | 144.9845 | 937.2387 | 4.2267
320.2375 | 31.2032 | 1.7529 | 95.607 | 825.0511 | 5.2337 | 3.1969 | 146.518 | 943.4604 | 3.8186
320.8198 | 29.0563 | 1.7286 | 98.8303 | 810.399 | 4.053 | 3.1526 | 151.4576 | 926.7054 | 2.9571
321.402 | 37.3893 | 2.0504 | 93.294 | 716.1931 | 5.1188 | 3.7394 | 142.9733 | 818.9793 | 3.7348
321.9843 | 38.0245 | 1.5504 | 98.9071 | 730.5268 | 4.1419 | 2.8275 | 151.5754 | 835.3702 | 3.022
322.5665 | 31.9282 | 1.2931 | 101.3368 | 700.4193 | 4.0133 | 2.3584 | 155.2988 | 800.9417 | 2.9282
323.1488 | 30.3555 | 1.4328 | 81.6732 | 698.256 | 4.2743 | 2.6131 | 125.1644 | 798.468 | 3.1186
323.731 | 29.6572 | 1.3256 | 86.0122 | 714.5729 | 3.9294 | 2.4176 | 131.8139 | 817.1266 | 2.8669
324.3133 | 38.1254 | 1.5427 | 88.5594 | 711.1544 | 3.8323 | 2.8136 | 135.7175 | 813.2174 | 2.7961
324.8955 | 27.6376 | 1.4739 | 80.4598 | 512.3575 | 2.6867 | 2.688 | 123.3049 | 585.8898 | 1.9603
325.4778 | 29.7185 | 1.2697 | 89.7975 | 689.2322 | 4.2505 | 2.3156 | 137.6149 | 788.149 | 3.1012
326.06 | 33.3694 | 2.2996 | 90.4951 | 658.4914 | 4.9197 | 4.194 | 138.684 | 752.9964 | 3.5894
326.6423 | 30.5489 | 2.8382 | 108.3654 | 959.1911 | 6.0938 | 5.1762 | 166.0702 | 1096.8518 | 4.4461
327.2245 | 35.6854 | 1.7281 | 63.7027 | 547.296 | 3.1893 | 3.1517 | 97.6245 | 625.8425 | 2.327
327.8068 | 24.3574 | 1.4015 | 53.7369 | 470.9417 | 2.4273 | 2.556 | 82.3519 | 538.53 | 1.771
328.389 | 31.0513 | 2 | 89.3112 | 927.6247 | 3.9161 | 3.6475 | 136.8697 | 1060.7551 | 2.8572
328.9713 | 38.9009 | 1.6625 | 81.074 | 708.6474 | 5.6626 | 3.0321 | 124.246 | 810.3507 | 4.1315
329.5535 | 28.2931 | 1.3736 | 76.8637 | 757.6101 | 3.7854 | 2.5051 | 117.7938 | 866.3403 | 2.7619
330.1358 | 32.0786 | 2.3843 | 88.8711 | 870.262 | 4.7237 | 4.3484 | 136.1952 | 995.1598 | 3.4464
330.718 | 29.2974 | 1.3763 | 74.2345 | 735.0376 | 3.933 | 2.51 | 113.7645 | 840.5283 | 2.8696
331.3003 | 29.9624 | 1.7196 | 76.5496 | 876.2105 | 5.5484 | 3.1362 | 117.3124 | 1001.962 | 4.0482
331.8825 | 35.4947 | 2.0826 | 85.8047 | 754.0381 | 3.1206 | 3.7981 | 131.4959 | 862.2557 | 2.2768
332.4648 | 27.9155 | 1.2092 | 68.7648 | 563.4828 | 2.9725 | 2.2053 | 105.3823 | 644.3524 | 2.1688
333.047 | 29.244 | 1.4037 | 80.2906 | 846.7345 | 3.7145 | 2.56 | 123.0456 | 968.2556 | 2.7101
333.6293 | 32.386 | 2.0523 | 85.6696 | 745.2719 | 4.0094 | 3.7429 | 131.2889 | 852.2314 | 2.9253
334.2115 | 27.4024 | 1.6885 | 71.0904 | 602.5834 | 2.4878 | 3.0794 | 108.9461 | 689.0646 | 1.8152
334.7938 | 30.2558 | 1.649 | 69.5178 | 726.9618 | 4.283 | 3.0074 | 106.5362 | 831.2935 | 3.1249
335.376 | 31.6191 | 1.7521 | 77.3745 | 654.5319 | 3.3974 | 3.1954 | 118.5766 | 748.4687 | 2.4788
335.9583 | 30.1647 | 1.7627 | 76.9054 | 631.7553 | 4.3976 | 3.2148 | 117.8577 | 722.4232 | 3.2085
336.5405 | 27.0368 | 1.4364 | 81.0018 | 788.8966 | 3.6753 | 2.6196 | 124.1355 | 902.117 | 2.6815
337.1228 | 29.7508 | 2.0678 | 75.8843 | 773.0659 | 3.3852 | 3.7711 | 116.2928 | 884.0144 | 2.4699
337.705 | 27.7538 | 1.5245 | 66.391 | 729.424 | 4.2196 | 2.7803 | 101.7444 | 834.1091 | 3.0786
338.2873 | 28.9153 | 1.4563 | 62.8487 | 702.6992 | 3.9296 | 2.6561 | 96.3158 | 803.5489 | 2.8671
338.8695 | 36.0869 | 1.8392 | 74.7192 | 812.0435 | 4.3492 | 3.3542 | 114.5074 | 928.5859 | 3.1732
339.4518 | 29.9511 | 1.5677 | 81.5082 | 808.0496 | 4.5578 | 2.8592 | 124.9115 | 924.0189 | 3.3254
340.034 | 29.465 | 1.2486 | 67.2714 | 710.3537 | 4.2455 | 2.2771 | 103.0936 | 812.3019 | 3.0976
340.6163 | 26.7089 | 1.7768 | 74.1598 | 792.3989 | 5.0399 | 3.2404 | 113.6501 | 906.122 | 3.6772
341.1985 | 32.5395 | 1.5559 | 65.2746 | 728.0381 | 4.4392 | 2.8376 | 100.0335 | 832.5242 | 3.2389
341.7808 | 26.8056 | 1.5472 | 61.8205 | 674.9368 | 4.1682 | 2.8217 | 94.74 | 771.8021 | 3.0412
342.363 | 28.3686 | 2.1461 | 70.077 | 810.8925 | 3.3897 | 3.9141 | 107.3931 | 927.2698 | 2.4731
342.9453 | 28.3434 | 1.3546 | 78.8364 | 805.7013 | 5.4183 | 2.4705 | 120.817 | 921.3335 | 3.9532
343.5275 | 25.9582 | 1.3552 | 73.3639 | 754.2261 | 4.4315 | 2.4716 | 112.4303 | 862.4708 | 3.2333
344.1098 | 33.3193 | 1.7226 | 70.4889 | 696.0221 | 4.3569 | 3.1416 | 108.0244 | 795.9134 | 3.1788
344.692 | 29.9909 | 1.3634 | 70.8276 | 765.6738 | 3.5929 | 2.4866 | 108.5434 | 875.5613 | 2.6214
345.2743 | 28.2903 | 1.3544 | 59.918 | 667.1985 | 4.0637 | 2.4701 | 91.8245 | 762.9532 | 2.9649
345.8565 | 30.0507 | 1.4696 | 65.5929 | 856.7863 | 5.6012 | 2.6802 | 100.5213 | 979.7501 | 4.0867
346.4388 | 32.9314 | 1.1744 | 69.0901 | 708.9248 | 4.3494 | 2.1418 | 105.8807 | 810.6678 | 3.1734
347.021 | 25.4064 | 1.3169 | 72.6703 | 778.2386 | 5.43 | 2.4018 | 111.3673 | 889.9294 | 3.9618
347.6033 | 26.7472 | 1.605 | 65.7749 | 805.4729 | 4.2868 | 2.9272 | 100.8002 | 921.0723 | 3.1277
348.1855 | 24.7657 | 1.3035 | 54.2142 | 533.1996 | 4.2431 | 2.3773 | 83.0833 | 609.723 | 3.0958
348.7678 | 27.8927 | 1.4587 | 62.3258 | 636.6846 | 4.4889 | 2.6603 | 95.5145 | 728.06 | 3.2751
349.35 | 30.0633 | 1.5533 | 69.0043 | 828.1847 | 4.4751 | 2.8329 | 105.7493 | 947.0437 | 3.2651
349.9323 | 30.8936 | 1.6526 | 79.3956 | 664.2513 | 4.3421 | 3.014 | 121.6739 | 759.583 | 3.168
350.5145 | 26.1878 | 1.7926 | 75.3625 | 840.9521 | 4.4255 | 3.2694 | 115.4933 | 961.6434 | 3.2289
351.0968 | 30.6244 | 1.5554 | 61.8855 | 699.0337 | 3.4367 | 2.8367 | 94.8397 | 799.3572 | 2.5075
351.679 | 29.9628 | 1.765 | 86.1957 | 784.7099 | 5.181 | 3.219 | 132.095 | 897.3295 | 3.7801
352.2613 | 30.0266 | 1.7756 | 73.4388 | 809.5306 | 5.8114 | 3.2383 | 112.5452 | 925.7124 | 4.24
352.8435 | 25.6377 | 1.3288 | 68.9878 | 695.2197 | 3.5488 | 2.4235 | 105.724 | 794.9959 | 2.5893
353.4258 | 29.2041 | 2.0978 | 85.7149 | 793.9651 | 5.2171 | 3.8258 | 131.3583 | 907.9129 | 3.8064
354.008 | 33.0979 | 2.0465 | 63.4756 | 601.1826 | 4.199 | 3.7324 | 97.2764 | 687.4627 | 3.0637
354.5903 | 29.6034 | 1.5698 | 65.6623 | 820.0533 | 6.9046 | 2.8631 | 100.6276 | 937.7453 | 5.0376
355.1725 | 32.7211 | 1.773 | 79.3228 | 661.5306 | 3.9276 | 3.2335 | 121.5624 | 756.4718 | 2.8656
355.7548 | 28.8708 | 2.0801 | 73.2067 | 657.1475 | 3.994 | 3.7937 | 112.1895 | 751.4596 | 2.914
356.337 | 27.0506 | 2.1004 | 57.8221 | 738.4457 | 4.1581 | 3.8307 | 88.6125 | 844.4255 | 3.0338
356.9193 | 25.644 | 1.7903 | 66.3654 | 633.163 | 3.2901 | 3.2651 | 101.7051 | 724.033 | 2.4005
357.5015 | 26.9304 | 1.5064 | 75.7103 | 725.2035 | 2.9432 | 2.7473 | 116.0262 | 829.2829 | 2.1474
358.0838 | 32.5113 | 2.0995 | 69 | 766.4553 | 4.1666 | 3.8291 | 105.7427 | 876.4551 | 3.04
358.666 | 24.4186 | 1.5668 | 62.28 | 545.8539 | 2.1348 | 2.8575 | 95.4443 | 624.1935 | 1.5576
359.2483 | 30.9062 | 2.1829 | 58.8106 | 645.0778 | 3.7213 | 3.9812 | 90.1274 | 737.6577 | 2.7151
359.8305 | 28.7201 | 2.0446 | 59.2857 | 688.7303 | 3.9914 | 3.7289 | 90.8555 | 787.5752 | 2.9121
360.4128 | 26.3201 | 1.9216 | 76.3151 | 709.5656 | 4.2249 | 3.5046 | 116.953 | 811.4007 | 3.0825
360.995 | 27.2507 | 1.7494 | 60.7712 | 599.1838 | 3.315 | 3.1906 | 93.1319 | 685.1772 | 2.4187
361.5773 | 27.5923 | 2.2765 | 71.995 | 736.0754 | 5.4369 | 4.1518 | 110.3325 | 841.7151 | 3.9668
362.1595 | 29.2839 | 1.7601 | 62.1291 | 587.7804 | 3.2576 | 3.21 | 95.213 | 672.1372 | 2.3767
362.7418 | 27.6589 | 2.0646 | 70.6677 | 714.7591 | 4.3009 | 3.7654 | 108.2984 | 817.3395 | 3.138
363.324 | 28.3288 | 2.0946 | 59.5041 | 643.5317 | 4.1464 | 3.8201 | 91.1902 | 735.8897 | 3.0253
363.9063 | 27.0714 | 2.3272 | 56.2223 | 601.9511 | 4.2921 | 4.2443 | 86.1608 | 688.3416 | 3.1315
364.4885 | 31.4666 | 2.0026 | 88.8075 | 738.2939 | 4.4673 | 3.6523 | 136.0977 | 844.252 | 3.2594
365.0708 | 29.8843 | 1.6511 | 62.3311 | 594.5931 | 3.1938 | 3.0112 | 95.5225 | 679.9275 | 2.3302
365.653 | 29.7473 | 2.2831 | 70.9072 | 749.7062 | 4.2486 | 4.1639 | 108.6655 | 857.3022 | 3.0998
366.2353 | 29.0537 | 2.0594 | 60.4222 | 588.8506 | 2.8754 | 3.7559 | 92.5972 | 673.3609 | 2.098
366.8175 | 24.8529 | 2.4243 | 67.1579 | 794.2764 | 3.6261 | 4.4214 | 102.9196 | 908.2689 | 2.6456
367.3998 | 29.2147 | 1.9089 | 65.6243 | 525.9689 | 4.3448 | 3.4815 | 100.5693 | 601.4546 | 3.17
367.982 | 26.4534 | 2.0463 | 68.7449 | 652.9295 | 4.0906 | 3.7321 | 105.3518 | 746.6363 | 2.9846
368.5643 | 26.3367 | 2.0361 | 54.5737 | 510.1039 | 3.2912 | 3.7133 | 83.6343 | 583.3127 | 2.4013
369.1465 | 31.5102 | 2.2398 | 85.2676 | 855.5674 | 4.5173 | 4.085 | 130.6728 | 978.3563 | 3.2958
369.7288 | 28.8804 | 1.729 | 53.3982 | 601.84 | 4.6422 | 3.1533 | 81.8328 | 688.2146 | 3.387
370.311 | 25.8811 | 2.166 | 57.5282 | 623.5346 | 3.601 | 3.9504 | 88.1621 | 713.0227 | 2.6273
370.8933 | 30.3202 | 1.8622 | 57.1418 | 507.5098 | 1.9379 | 3.3962 | 87.5699 | 580.3463 | 1.4139
371.4755 | 31.1339 | 1.851 | 52.931 | 520.591 | 3.034 | 3.3757 | 81.1169 | 595.3049 | 2.2136
372.0578 | 32.0231 | 1.9434 | 62.9405 | 775.0956 | 4.003 | 3.5443 | 96.4564 | 886.3354 | 2.9206
372.64 | 26.9716 | 2.4142 | 59.1188 | 682.8608 | 3.3096 | 4.4031 | 90.5997 | 780.8633 | 2.4147
373.2223 | 28.1452 | 2.0889 | 71.0317 | 759.3219 | 2.7807 | 3.8097 | 108.8563 | 868.2978 | 2.0289
373.8045 | 28.317 | 2.3495 | 52.8931 | 615.0249 | 2.444 | 4.2851 | 81.0588 | 703.2917 | 1.7831
374.3868 | 33.0641 | 2.5306 | 66.3917 | 757.4214 | 4.014 | 4.6152 | 101.7455 | 866.1246 | 2.9286
374.969 | 31.1935 | 2.0211 | 65.2607 | 658.9287 | 3.0766 | 3.686 | 100.0121 | 753.4965 | 2.2447
375.5513 | 25.532 | 2.4192 | 53.4641 | 684.2892 | 3.1381 | 4.4121 | 81.9339 | 782.4967 | 2.2896
376.1335 | 29.4099 | 2.1399 | 53.1088 | 649.5091 | 2.9928 | 3.9027 | 81.3893 | 742.725 | 2.1836
376.7158 | 31.6457 | 2.0705 | 54.9582 | 731.2475 | 3.7597 | 3.7761 | 84.2236 | 836.1942 | 2.7431
377.298 | 23.8028 | 2.4819 | 47.33 | 588.8009 | 3.0161 | 4.5265 | 72.5333 | 673.3041 | 2.2006
377.8803 | 26.6613 | 2.5659 | 55.8154 | 611.0685 | 2.9231 | 4.6797 | 85.5373 | 698.7674 | 2.1327
378.4625 | 29.6545 | 2.3587 | 39.3556 | 499.84 | 2.0685 | 4.3018 | 60.3125 | 571.5758 | 1.5092
379.0448 | 25.5566 | 1.8793 | 43.8757 | 767.5203 | 3.9626 | 3.4274 | 67.2397 | 877.6729 | 2.8911
379.627 | 30.0293 | 2.7034 | 44.2779 | 824.8833 | 4.3681 | 4.9304 | 67.856 | 943.2685 | 3.187
380.2093 | 29.5433 | 2.5033 | 48.9591 | 625.0993 | 3.1113 | 4.5655 | 75.0299 | 714.812 | 2.27
380.7915 | 30.4862 | 2.4389 | 51.6059 | 796.7605 | 4.9615 | 4.448 | 79.0862 | 911.1096 | 3.62
381.3738 | 26.1094 | 2.0756 | 40.4978 | 541.2678 | 3.1184 | 3.7855 | 62.0629 | 618.9492 | 2.2752
381.956 | 31.2678 | 2.1892 | 50.2529 | 630.0477 | 2.5495 | 3.9926 | 77.0127 | 720.4705 | 1.8602
382.5383 | 35.2544 | 2.3726 | 46.5744 | 826.318 | 4.3475 | 4.3272 | 71.3754 | 944.9091 | 3.172
383.1205 | 32.7352 | 2.2704 | 44.5356 | 683.1105 | 3.5256 | 4.1407 | 68.2509 | 781.1488 | 2.5723
383.7028 | 36.267 | 2.3119 | 36.445 | 553.862 | 3.3 | 4.2165 | 55.8521 | 633.3508 | 2.4077
384.285 | 31.0648 | 2.3299 | 41.5551 | 832.5372 | 4.7089 | 4.2492 | 63.6833 | 952.0209 | 3.4357
384.8673 | 25.5727 | 2.1371 | 35.7694 | 536.7795 | 2.5352 | 3.8977 | 54.8167 | 613.8167 | 1.8497
385.4495 | 28.7272 | 2.091 | 57.2189 | 787.7217 | 4.8744 | 3.8136 | 87.6881 | 900.7735 | 3.5564
386.0318 | 31.3034 | 1.9359 | 32.9037 | 521.3031 | 2.2589 | 3.5307 | 50.425 | 596.1192 | 1.6481
386.614 | 34.0886 | 3.2167 | 50.8595 | 776.789 | 3.5414 | 5.8665 | 77.9423 | 888.2718 | 2.5838
387.1963 | 29.4391 | 2.0676 | 57.1924 | 854.1886 | 3.6821 | 3.7708 | 87.6475 | 976.7796 | 2.6865
387.7785 | 27.7538 | 2.2122 | 38.0052 | 727.3504 | 1.7559 | 4.0346 | 58.2431 | 831.7379 | 1.2811
388.3608 | 23.837 | 1.779 | 34.4941 | 522.979 | 3.0981 | 3.2445 | 52.8623 | 598.0356 | 2.2604
388.943 | 30.2076 | 1.7339 | 33.3201 | 554.3644 | 3.4831 | 3.1623 | 51.0632 | 633.9254 | 2.5413
389.5253 | 28.6207 | 1.8757 | 32.9936 | 748.6266 | 3.7806 | 3.4208 | 50.5628 | 856.0676 | 2.7584
390.1075 | 31.0339 | 1.7568 | 36.1864 | 743.9091 | 5.1535 | 3.204 | 55.4558 | 850.673 | 3.76
390.6898 | 31.0658 | 1.9514 | 39.9309 | 928.728 | 4.8142 | 3.559 | 61.1942 | 1062.0166 | 3.5125
391.272 | 28.1851 | 1.9639 | 31.7184 | 544.6269 | 2.3269 | 3.5817 | 48.6085 | 622.7904 | 1.6977
391.8543 | 34.6796 | 2.5424 | 28.3926 | 692.062 | 3.2818 | 4.6367 | 43.5118 | 791.385 | 2.3944
392.4365 | 26.8996 | 1.9172 | 40.081 | 748.9104 | 3.1046 | 3.4965 | 61.4242 | 856.3921 | 2.2652
393.0188 | 26.7774 | 2.0652 | 32.5219 | 643.1412 | 3.5278 | 3.7665 | 49.8399 | 735.4432 | 2.5739
393.601 | 32.7309 | 2.1974 | 33.513 | 660.8339 | 4.1366 | 4.0075 | 51.3587 | 755.6751 | 3.0181
394.1833 | 31.9264 | 1.6832 | 45.2859 | 873.9297 | 3.7474 | 3.0699 | 69.4008 | 999.3539 | 2.7342
394.7655 | 25.1842 | 1.7304 | 26.9013 | 587.0165 | 2.6722 | 3.1559 | 41.2263 | 671.2636 | 1.9497
395.3478 | 32.1268 | 2.2288 | 41.0024 | 793.7946 | 4.3562 | 4.0648 | 62.8363 | 907.7179 | 3.1783
395.93 | 30.1764 | 1.6066 | 26.916 | 779.6048 | 3.7537 | 2.9302 | 41.2489 | 891.4917 | 2.7388
396.5123 | 27.9929 | 1.6981 | 28.0705 | 666.5838 | 3.7162 | 3.0971 | 43.0182 | 762.2502 | 2.7114
397.0945 | 30.7474 | 2.3827 | 37.8771 | 748.5018 | 4.059 | 4.3455 | 58.0467 | 855.9248 | 2.9615
397.6768 | 32.3356 | 1.9781 | 28.6301 | 654.2067 | 4.2383 | 3.6077 | 43.8757 | 748.0968 | 3.0923
398.259 | 32.4447 | 2.1274 | 31.1096 | 700.6331 | 4.0574 | 3.8799 | 47.6756 | 801.1862 | 2.9603
398.8413 | 29.8354 | 1.7206 | 27.4837 | 676.2635 | 3.5426 | 3.138 | 42.1189 | 773.3191 | 2.5847
399.4235 | 28.7959 | 1.6632 | 27.8608 | 613.3087 | 2.647 | 3.0333 | 42.6967 | 701.3292 | 1.9313
400.0058 | 30.5019 | 1.9386 | 31.1248 | 878.0478 | 5.1082 | 3.5357 | 47.6988 | 1004.0629 | 3.727
400.588 | 31.4562 | 1.979 | 28.9896 | 703.7519 | 5.5016 | 3.6092 | 44.4267 | 804.7525 | 4.014
401.1703 | 29.3449 | 2.0793 | 39.3832 | 847.3505 | 4.7825 | 3.7922 | 60.3548 | 968.9601 | 3.4894
401.7525 | 24.675 | 1.8162 | 27.0503 | 582.978 | 3.1709 | 3.3123 | 41.4547 | 666.6456 | 2.3135
402.3348 | 30.4373 | 2.5315 | 38.9369 | 920.4722 | 5.9793 | 4.6169 | 59.6709 | 1052.576 | 4.3625
402.917 | 32.0637 | 2.2997 | 33.295 | 757.1864 | 5.432 | 4.1941 | 51.0246 | 865.8558 | 3.9633
403.4993 | 26.2976 | 2.1325 | 31.2671 | 816.3203 | 4.2717 | 3.8892 | 47.9169 | 933.4765 | 3.1166
404.0815 | 27.8481 | 2.0636 | 33.5422 | 713.534 | 4.7514 | 3.7635 | 51.4035 | 815.9386 | 3.4667
404.6638 | 28.4936 | 2.0462 | 35.9069 | 724.971 | 5.1921 | 3.7319 | 55.0274 | 829.0169 | 3.7882
405.246 | 25.4499 | 2.3711 | 32.7922 | 733.3532 | 3.1572 | 4.3243 | 50.2541 | 838.6022 | 2.3035
405.8283 | 28.6394 | 2.6366 | 31.6768 | 802.7165 | 4.4775 | 4.8086 | 48.5448 | 917.9204 | 3.2668
406.4105 | 27.7054 | 2.4186 | 32.1602 | 693.9818 | 4.4951 | 4.4109 | 49.2856 | 793.5803 | 3.2797
406.9928 | 25.991 | 2.6047 | 30.0289 | 620.7705 | 4.918 | 4.7504 | 46.0194 | 709.8619 | 3.5882
407.575 | 33.3932 | 2.6046 | 33.9037 | 921.3734 | 5.1921 | 4.7503 | 51.9576 | 1053.6065 | 3.7882
408.1573 | 27.1848 | 2.2768 | 27.327 | 570.0642 | 3.7788 | 4.1524 | 41.8787 | 651.8784 | 2.757
408.7395 | 25.0832 | 2.4384 | 24.3648 | 683.2662 | 5.5903 | 4.4471 | 37.3392 | 781.3269 | 4.0788
409.3218 | 31.8683 | 2.6632 | 32.8309 | 720.4417 | 4.8028 | 4.8572 | 50.3134 | 823.8376 | 3.5042
409.904 | 27.2015 | 2.2244 | 32.2437 | 644.9 | 4.363 | 4.0568 | 49.4136 | 737.4544 | 3.1833
410.4863 | 28.8779 | 2.5896 | 38.3115 | 753.7815 | 3.8506 | 4.7229 | 58.7125 | 861.9623 | 2.8095
411.0685 | 28.0469 | 3.0793 | 37.4621 | 907.1652 | 5.0091 | 5.616 | 57.4108 | 1037.3592 | 3.6547
411.6508 | 29.8293 | 3.1776 | 31.9871 | 652.6773 | 4.1295 | 5.7953 | 49.0203 | 746.3479 | 3.0129
412.233 | 27.1418 | 3.1385 | 31.2431 | 740.6267 | 6.0936 | 5.7239 | 47.8801 | 846.9196 | 4.4459
412.8153 | 30.2843 | 3.3498 | 33.2642 | 787.8774 | 5.1827 | 6.1093 | 50.9775 | 900.9515 | 3.7813
413.3975 | 28.4203 | 3.0412 | 35.044 | 775.6476 | 4.4132 | 5.5465 | 53.705 | 886.9666 | 3.2199
413.9798 | 29.6457 | 3.2765 | 37.9741 | 564.7073 | 3.8031 | 5.9756 | 58.1954 | 645.7526 | 2.7748
414.562 | 31.0576 | 3.6812 | 34.6271 | 723.41 | 5.3171 | 6.7138 | 53.0661 | 827.232 | 3.8794
415.1443 | 23.5723 | 3.3857 | 38.4914 | 694.4225 | 5.5595 | 6.1748 | 58.9881 | 794.0843 | 4.0562
415.7265 | 30.2173 | 3.4051 | 37.6611 | 786.972 | 4.3847 | 6.2102 | 57.7156 | 899.9162 | 3.1991
416.3088 | 27.813 | 3.5119 | 33.9859 | 691.6141 | 5.8335 | 6.4049 | 52.0835 | 790.8728 | 4.2561
416.891 | 29.7186 | 3.3069 | 41.2207 | 891.4144 | 5.9457 | 6.0311 | 63.1708 | 1019.3479 | 4.338
417.4733 | 32.824 | 3.711 | 37.7447 | 665.5011 | 5.2237 | 6.768 | 57.8439 | 761.0121 | 3.8112
418.0555 | 28.3165 | 3.837 | 35.1873 | 684.739 | 4.705 | 6.9979 | 53.9246 | 783.011 | 3.4328
418.6378 | 26.8554 | 3.3692 | 37.674 | 799.6078 | 6.078 | 6.1446 | 57.7354 | 914.3655 | 4.4345
419.22 | 28.9726 | 3.3782 | 36.8929 | 615.2018 | 4.3922 | 6.1611 | 56.5384 | 703.494 | 3.2046
419.8023 | 25.8916 | 4.3615 | 41.5362 | 930.9638 | 5.9382 | 7.9545 | 63.6543 | 1064.5734 | 4.3325
420.3845 | 28.1307 | 3.9297 | 44.593 | 870.7255 | 4.5647 | 7.167 | 68.3389 | 995.6898 | 3.3305
420.9668 | 27.2609 | 3.9564 | 45.0216 | 740.6959 | 5.9131 | 7.2156 | 68.9958 | 846.9987 | 4.3143
421.549 | 38.7058 | 4.2176 | 41.1973 | 813.1211 | 6.155 | 7.692 | 63.135 | 929.8181 | 4.4907
422.1313 | 33.7871 | 3.5391 | 42.2487 | 699.0075 | 6.1891 | 6.4545 | 64.7462 | 799.3273 | 4.5156
422.7135 | 28.2138 | 4.1275 | 43.9481 | 667.9156 | 5.8114 | 7.5277 | 67.3506 | 763.7732 | 4.2401
423.2958 | 25.3379 | 4.4491 | 38.431 | 698.6116 | 5.4244 | 8.1142 | 58.8957 | 798.8745 | 3.9577
423.878 | 28.5573 | 3.8055 | 45.4207 | 895.3581 | 6.2312 | 6.9404 | 69.6074 | 1023.8577 | 4.5463
424.4603 | 27.8867 | 3.2165 | 39.8424 | 620.4928 | 4.2895 | 5.8663 | 61.0586 | 709.5443 | 3.1297
425.0425 | 26.2934 | 4.077 | 43.4513 | 630.4073 | 3.8424 | 7.4356 | 66.5893 | 720.8818 | 2.8035
425.6248 | 34.9742 | 4.2168 | 42.9146 | 726.9987 | 7.3422 | 7.6906 | 65.7667 | 831.3357 | 5.357
426.207 | 28.1959 | 3.9143 | 40.7328 | 581.8999 | 4.7069 | 7.1388 | 62.4232 | 665.4127 | 3.4342
426.7893 | 26.7999 | 3.1787 | 39.304 | 653.0326 | 4.7855 | 5.7973 | 60.2335 | 746.7542 | 3.4916
427.3715 | 27.3131 | 3.5934 | 45.198 | 671.9458 | 5.3468 | 6.5536 | 69.266 | 768.3817 | 3.9011
427.9538 | 26.5465 | 3.5685 | 54.3071 | 869.1199 | 6.7949 | 6.5081 | 83.2257 | 993.8538 | 4.9576
428.536 | 31.8975 | 4.2222 | 43.9731 | 800.7273 | 6.687 | 7.7004 | 67.3889 | 915.6457 | 4.8789
429.1183 | 26.3245 | 3.9163 | 52.1079 | 732.6239 | 5.7414 | 7.1424 | 79.8555 | 837.7682 | 4.189
429.7005 | 27.7971 | 3.4685 | 56.8334 | 734.724 | 6.3356 | 6.3258 | 87.0974 | 840.1697 | 4.6225
430.2828 | 26.695 | 4.5777 | 48.3731 | 632.2817 | 5.5233 | 8.3487 | 74.1318 | 723.0251 | 4.0298
430.865 | 28.8259 | 4.5185 | 61.1753 | 778.8475 | 6.1739 | 8.2407 | 93.7513 | 890.6258 | 4.5045
431.4473 | 23.1225 | 3.2985 | 53.2019 | 664.4824 | 6.1605 | 6.0157 | 81.532 | 759.8472 | 4.4948
432.0295 | 27.193 | 4.2915 | 58.1061 | 757.0786 | 5.5038 | 7.8268 | 89.0477 | 865.7326 | 4.0157
432.6118 | 28.471 | 3.6463 | 47.7462 | 681.2789 | 6.1957 | 6.65 | 73.1711 | 779.0543 | 4.5204
433.194 | 31.2086 | 3.9396 | 65.9983 | 829.8738 | 7.1625 | 7.185 | 101.1426 | 948.9752 | 5.2258
433.7763 | 27.7295 | 5.0339 | 70.6263 | 796.6259 | 8.9988 | 9.1808 | 108.2349 | 910.9556 | 6.5656
434.3585 | 28.4423 | 3.7939 | 63.1735 | 792.1192 | 7.4597 | 6.9192 | 96.8135 | 905.8022 | 5.4427
434.9408 | 28.6894 | 4.4525 | 56.9013 | 658.1379 | 6.37 | 8.1203 | 87.2013 | 752.5922 | 4.6476
435.523 | 27.0502 | 4.0146 | 76.9542 | 935.8726 | 8.725 | 7.3217 | 117.9326 | 1070.1866 | 6.3659
436.1053 | 31.7914 | 4.3535 | 70.3537 | 889.7839 | 7.9964 | 7.9398 | 107.8173 | 1017.4835 | 5.8343
436.6875 | 25.2912 | 3.6285 | 56.1749 | 746.6596 | 6.2289 | 6.6177 | 86.0882 | 853.8183 | 4.5446
437.2698 | 24.0566 | 4.6423 | 54.8748 | 708.3483 | 9.1899 | 8.4666 | 84.0957 | 810.0086 | 6.705
437.852 | 28.4378 | 4.2843 | 63.3885 | 817.8922 | 8.0654 | 7.8136 | 97.143 | 935.274 | 5.8846
438.4343 | 28.863 | 3.2408 | 74.357 | 675.9304 | 6.543 | 5.9105 | 113.9523 | 772.9382 | 4.7738
439.0165 | 27.967 | 4.406 | 72.0759 | 959.3565 | 8.0307 | 8.0356 | 110.4565 | 1097.0409 | 5.8593
439.5988 | 28.0224 | 4.8176 | 71.3141 | 769.7466 | 9.2423 | 8.7862 | 109.289 | 880.2186 | 6.7432
440.181 | 32.9033 | 4.6353 | 77.2159 | 848.594 | 8.541 | 8.4538 | 118.3336 | 970.382 | 6.2316
440.7633 | 26.1834 | 4.1977 | 64.6251 | 736.1524 | 8.2815 | 7.6557 | 99.0381 | 841.8032 | 6.0422
441.3455 | 25.803 | 3.6777 | 65.6663 | 646.1208 | 6.6186 | 6.7073 | 100.6338 | 738.8504 | 4.829
441.9278 | 23.6796 | 3.9288 | 68.0964 | 914.0327 | 8.4867 | 7.1652 | 104.3578 | 1045.2124 | 6.192
442.51 | 24.8454 | 5.1406 | 64.2152 | 754.7575 | 8.2534 | 9.3754 | 98.4099 | 863.0784 | 6.0218
443.0923 | 31.0112 | 5.0812 | 74.9686 | 885.9204 | 9.8183 | 9.267 | 114.8896 | 1013.0655 | 7.1635
443.6745 | 28.4553 | 5.3841 | 72.2229 | 723.0993 | 6.9113 | 9.8194 | 110.6818 | 826.8766 | 5.0425
444.2568 | 28.2165 | 4.5366 | 73.2099 | 924.1706 | 7.899 | 8.2738 | 112.1944 | 1056.8052 | 5.7632
444.839 | 33.2539 | 6.2246 | 75.5866 | 889.0542 | 9.7183 | 11.3524 | 115.8367 | 1016.649 | 7.0906
445.4212 | 29.7831 | 5.3553 | 73.1982 | 677.333 | 7.0046 | 9.7668 | 112.1763 | 774.5421 | 5.1106
446.0035 | 27.3796 | 5.3921 | 69.8991 | 1039.402 | 10.6813 | 9.834 | 107.1206 | 1188.5744 | 7.7931
446.5857 | 32.5035 | 6.0492 | 85.5878 | 872.1901 | 9.0101 | 11.0324 | 131.1635 | 997.3647 | 6.5738
447.168 | 28.5839 | 6.735 | 86.3684 | 802.7068 | 8.8595 | 12.2831 | 132.3597 | 917.9092 | 6.464
447.7502 | 23.2552 | 5.5066 | 64.0025 | 709.4507 | 7.6227 | 10.0429 | 98.084 | 811.2692 | 5.5616
448.3325 | 31.8746 | 5.9497 | 67.5143 | 681.2537 | 7.9996 | 10.851 | 103.4659 | 779.0255 | 5.8366
448.9147 | 25.5221 | 5.0757 | 68.6835 | 658.4258 | 5.4475 | 9.2569 | 105.2577 | 752.9214 | 3.9746
449.497 | 30.5397 | 6.8787 | 101.1421 | 748.2579 | 4.7895 | 12.5452 | 155.0006 | 855.646 | 3.4945
450.0792 | 29.5159 | 5.8159 | 87.7452 | 1079.7862 | 13.3603 | 10.6069 | 134.4698 | 1234.7543 | 9.7478
450.6615 | 35.0442 | 6.5188 | 100.0315 | 717.8531 | 7.1778 | 11.8889 | 153.2985 | 820.8775 | 5.237
451.2437 | 26.2884 | 8.0832 | 64.863 | 736.9454 | 7.4936 | 14.7421 | 99.4027 | 842.7099 | 5.4674
451.826 | 28.0996 | 9.6065 | 77.8194 | 732.4961 | 5.5742 | 17.5201 | 119.2584 | 837.6221 | 4.067
452.4082 | 38.1178 | 7.3801 | 78.9288 | 797.6221 | 9.2013 | 13.4598 | 120.9586 | 912.0947 | 6.7134
452.9905 | 21.2624 | 5.6021 | 70.8272 | 827.188 | 6.434 | 10.217 | 108.5429 | 945.9039 | 4.6943
453.5727 | 29.8725 | 7.945 | 69.8626 | 658.1589 | 5.9069 | 14.49 | 107.0646 | 752.6161 | 4.3097
454.155 | 34.3828 | 8.0206 | 92.8451 | 817.7704 | 11.0148 | 14.6279 | 142.2853 | 935.1347 | 8.0365
454.7372 | 27.2762 | 6.896 | 58.136 | 720.1141 | 5.4771 | 12.5767 | 89.0936 | 823.4631 | 3.9961
455.3195 | 35.225 | 9.6633 | 77.8411 | 941.0708 | 10.4377 | 17.6238 | 119.2917 | 1076.1308 | 7.6155
455.9017 | 31.7989 | 7.8859 | 73.9263 | 718.5119 | 10.5378 | 14.3822 | 113.2923 | 821.6309 | 7.6884
456.484 | 24.4005 | 7.7947 | 67.7215 | 747.4036 | 5.5184 | 14.2159 | 103.7834 | 854.669 | 4.0263
457.0662 | 33.7401 | 10.4649 | 83.3917 | 803.9289 | 10.4694 | 19.0858 | 127.798 | 919.3067 | 7.6385
457.6485 | 31.8767 | 8.6072 | 86.0974 | 760.9083 | 8.0682 | 15.6976 | 131.9444 | 870.1119 | 5.8866
458.2307 | 36.8344 | 8.5499 | 66.9331 | 587.1073 | 6.1698 | 15.5931 | 102.5752 | 671.3675 | 4.5016
458.813 | 41.2237 | 9.2182 | 96.7473 | 1051.7642 | 13.9312 | 16.812 | 148.2655 | 1202.7108 | 10.1643
459.3952 | 30.2763 | 10.1849 | 76.9595 | 564.1938 | 8.2946 | 18.575 | 117.9406 | 645.1655 | 6.0518
459.9775 | 31.3045 | 9.7705 | 79.6492 | 865.9426 | 6.8837 | 17.8192 | 122.0625 | 990.2205 | 5.0224
460.5597 | 26.1319 | 13.0199 | 102.5331 | 913.686 | 9.9581 | 23.7454 | 157.1322 | 1044.8158 | 7.2655
461.142 | 40.0253 | 10.0857 | 88.1004 | 674.6003 | 7.0179 | 18.3942 | 135.0141 | 771.4172 | 5.1203
461.7242 | 26.1013 | 9.1452 | 83.8786 | 751.7035 | 7.3753 | 16.6789 | 128.5442 | 859.5861 | 5.3811
462.3065 | 27.5551 | 11.5569 | 104.9039 | 1052.1027 | 12.1286 | 21.0773 | 160.7655 | 1203.0978 | 8.8491
462.8887 | 29.9389 | 11.591 | 79.432 | 743.5179 | 7.1618 | 21.1394 | 121.7297 | 850.2257 | 5.2253
463.471 | 35.2822 | 11.4666 | 83.8869 | 920.7295 | 10.2299 | 20.9125 | 128.5569 | 1052.8703 | 7.4638
464.0532 | 31.1116 | 12.4642 | 109.4682 | 1192.9769 | 11.9852 | 22.732 | 167.7602 | 1364.1899 | 8.7445
464.6355 | 39.3209 | 11.4775 | 87.9311 | 832.2081 | 9.7081 | 20.9325 | 134.7546 | 951.6445 | 7.0831
465.2177 | 33.1184 | 11.4578 | 95.7592 | 1042.7964 | 10.5492 | 20.8965 | 146.7512 | 1192.4559 | 7.6968
465.8 | 32.1403 | 17.2971 | 88.0516 | 1053.8924 | 10.9543 | 31.5461 | 134.9393 | 1205.1443 | 7.9923
466.3822 | 30.0928 | 12.3289 | 134.1862 | 1026.1624 | 9.99 | 22.4852 | 205.6406 | 1173.4346 | 7.2888
466.9645 | 30.6655 | 11.1133 | 64.5353 | 468.9837 | 6.2613 | 20.2682 | 98.9006 | 536.291 | 4.5683
467.5467 | 28.412 | 17.9294 | 91.5429 | 678.2774 | 7.6016 | 32.6994 | 140.2896 | 775.622 | 5.5462
468.129 | 32.6957 | 16.5325 | 135.0664 | 943.457 | 12.713 | 30.1517 | 206.9895 | 1078.8596 | 9.2755
468.7112 | 35.8423 | 14.2209 | 104.1795 | 1204.2479 | 11.843 | 25.9358 | 159.6553 | 1377.0785 | 8.6407
469.2935 | 35.6506 | 16.4412 | 94.9437 | 868.028 | 8.2127 | 29.9852 | 145.5014 | 992.6052 | 5.9921
469.8757 | 34.9473 | 18.4986 | 89.0868 | 769.7254 | 11.2029 | 33.7374 | 136.5258 | 880.1945 | 8.1737
470.458 | 32.0061 | 16.0257 | 104.3074 | 899.8737 | 11.8549 | 29.2274 | 159.8514 | 1029.0213 | 8.6495
471.0402 | 32.8127 | 13.894 | 73.8546 | 968.7947 | 9.6536 | 25.3396 | 113.1824 | 1107.8336 | 7.0434
471.6225 | 32.9309 | 17.4454 | 119.1467 | 964.7867 | 15.9776 | 31.8166 | 182.5927 | 1103.2505 | 11.6574
472.2047 | 34.4339 | 15.2526 | 182.5994 | 881.6296 | 9.2871 | 27.8173 | 279.834 | 1008.1589 | 6.776
472.787 | 28.0127 | 18.0666 | 93.5555 | 1345.3268 | 13.5404 | 32.9497 | 143.3741 | 1538.4047 | 9.8792
473.3692 | 34.1957 | 17.7815 | 110.4029 | 770.6599 | 7.6716 | 32.4297 | 169.1927 | 881.263 | 5.5973
473.9515 | 52.0268 | 18.4518 | 98.9267 | 726.6786 | 8.9619 | 33.6521 | 151.6053 | 830.9697 | 6.5387
474.5337 | 33.8151 | 19.3411 | 89.6303 | 785.8703 | 9.8033 | 35.274 | 137.3586 | 898.6564 | 7.1526
475.116 | 37.9559 | 20.9401 | 93.8061 | 766.8832 | 11.5784 | 38.1903 | 143.758 | 876.9443 | 8.4477
475.6982 | 40.3314 | 17.7695 | 71.8954 | 519.4448 | 6.5761 | 32.4078 | 110.1799 | 593.9942 | 4.798
476.2805 | 34.182 | 22.6011 | 104.8384 | 1452.3507 | 15.6646 | 41.2195 | 160.6652 | 1660.7883 | 11.4291
476.8627 | 40.7025 | 23.0075 | 119.5216 | 843.9517 | 10.8149 | 41.9607 | 183.1672 | 965.0736 | 7.8907
477.445 | 32.051 | 20.1518 | 72.0452 | 568.9058 | 8.1882 | 36.7525 | 110.4095 | 650.5537 | 5.9742
478.0272 | 33.3673 | 23.9953 | 96.1336 | 888.2013 | 10.7981 | 43.7623 | 147.325 | 1015.6737 | 7.8784
478.6095 | 35.9005 | 26.6975 | 125.4339 | 1054.6211 | 14.2685 | 48.6905 | 192.2277 | 1205.9776 | 10.4104
479.1917 | 36.8513 | 20.4566 | 86.2462 | 730.5021 | 7.995 | 37.3084 | 132.1725 | 835.3419 | 5.8332
479.774 | 32.7384 | 25.414 | 95.3407 | 924.7575 | 10.9216 | 46.3496 | 146.1098 | 1057.4763 | 7.9685
480.3562 | 36.2607 | 20.5955 | 100.4316 | 828.1375 | 10.1431 | 37.5618 | 153.9116 | 946.9897 | 7.4005
480.9385 | 38.0626 | 23.275 | 103.2412 | 910.8395 | 10.6189 | 42.4485 | 158.2174 | 1041.5609 | 7.7476
481.5207 | 34.5476 | 21.0024 | 86.7808 | 894.9104 | 10.1555 | 38.3038 | 132.9918 | 1023.3456 | 7.4095
482.103 | 39.5575 | 21.1592 | 93.1703 | 802.8564 | 9.5335 | 38.5897 | 142.7837 | 918.0803 | 6.9557
482.6852 | 36.1369 | 25.0554 | 130.4959 | 1117.6368 | 13.7618 | 45.6957 | 199.9853 | 1278.0372 | 10.0407
483.2675 | 33.1161 | 23.8186 | 119.5904 | 897.0971 | 12.4962 | 43.4399 | 183.2726 | 1025.8462 | 9.1174
483.8497 | 34.0958 | 24.8669 | 96.3589 | 767.3127 | 7.8739 | 45.3519 | 147.6702 | 877.4354 | 5.7449
484.432 | 35.6716 | 22.2802 | 98.7997 | 661.3432 | 7.1025 | 40.6343 | 151.4107 | 756.2575 | 5.1821
485.0142 | 29.5771 | 20.5074 | 86.2844 | 647.0339 | 8.2128 | 37.401 | 132.2311 | 739.8946 | 5.9922
485.5965 | 34.9174 | 21.9399 | 94.0601 | 743.6553 | 9.5465 | 40.0136 | 144.1474 | 850.3828 | 6.9652
486.1787 | 29.5294 | 20.4167 | 93.4546 | 656.2238 | 8.7346 | 37.2357 | 143.2194 | 750.4034 | 6.3729
486.761 | 31.0876 | 21.4806 | 76.7808 | 580.0546 | 7.5771 | 39.1759 | 117.6668 | 663.3025 | 5.5283
487.3432 | 35.6059 | 28.3277 | 119.3111 | 1067.0826 | 12.3307 | 51.6637 | 182.8445 | 1220.2276 | 8.9966
487.9255 | 44.8202 | 23.2824 | 152.2985 | 940.7421 | 15.8263 | 42.4621 | 233.3978 | 1075.755 | 11.547
488.5077 | 28.7688 | 20.5606 | 83.0391 | 815.4786 | 8.3368 | 37.498 | 127.2577 | 932.5141 | 6.0826
489.09 | 36.139 | 26.5337 | 134.6381 | 984.6902 | 13.8193 | 48.3917 | 206.3331 | 1126.0104 | 10.0827
489.6722 | 47.9426 | 21.7328 | 68.5677 | 438.3074 | 6.5826 | 39.6359 | 105.0802 | 501.2122 | 4.8027
490.2545 | 29.6014 | 24.8602 | 85.053 | 678.6827 | 8.2088 | 45.3397 | 130.3439 | 776.0855 | 5.9892
490.8367 | 29.3287 | 20.9592 | 95.5809 | 697.4189 | 10.0099 | 38.225 | 146.478 | 797.5107 | 7.3033
491.419 | 30.2563 | 21.1966 | 98.2162 | 580.1001 | 10.162 | 38.6581 | 150.5166 | 663.3546 | 7.4143
492.0012 | 39.2091 | 19.5057 | 106.0553 | 1122.1031 | 11.0809 | 35.5741 | 162.53 | 1283.1445 | 8.0847
492.5835 | 39.4598 | 18.613 | 104.2865 | 819.1084 | 17.2654 | 33.9461 | 159.8194 | 936.6647 | 12.597
493.1657 | 41.3495 | 17.6831 | 93.469 | 744.9491 | 7.4622 | 32.2501 | 143.2415 | 851.8623 | 5.4445
493.748 | 29.129 | 18.338 | 93.5447 | 844.1109 | 9.3668 | 33.4446 | 143.3574 | 965.2555 | 6.8341
494.3302 | 43.1963 | 16.5935 | 102.3409 | 691.7376 | 7.6586 | 30.2629 | 156.8376 | 791.014 | 5.5878
494.9125 | 33.4282 | 12.1345 | 109.8248 | 575.62 | 4.0844 | 22.1307 | 168.3068 | 658.2315 | 2.98
495.4947 | 28.0543 | 14.1909 | 82.1929 | 802.0317 | 6.0714 | 25.8812 | 125.9608 | 917.1372 | 4.4297
496.077 | 33.8334 | 12.251 | 120.1801 | 684.5872 | 5.5151 | 22.3432 | 184.1763 | 782.8374 | 4.0239
496.6592 | 51.4871 | 9.8615 | 76.0148 | 477.2538 | 5.2071 | 17.9852 | 116.4929 | 545.748 | 3.7992
497.2415 | 29.9729 | 8.1777 | 97.3467 | 665.3615 | 5.4131 | 14.9144 | 149.184 | 760.8525 | 3.9495
497.8237 | 42.3459 | 10.5329 | 81.1415 | 687.5158 | 10.315 | 19.2098 | 124.3496 | 786.1863 | 7.5259
498.406 | 38.3861 | 9.5113 | 112.4794 | 619.7173 | 7.0659 | 17.3466 | 172.375 | 708.6576 | 5.1553
498.9882 | 37.1136 | 9.7326 | 115.3966 | 708.376 | 5.8148 | 17.7502 | 176.8455 | 810.0403 | 4.2425
499.5705 | 36.65 | 12.3865 | 103.8214 | 693.7526 | 9.3346 | 22.5903 | 159.1065 | 793.3183 | 6.8106
500.1527 | 36.276 | 8.5526 | 85.6404 | 522.7517 | 3.7685 | 15.5981 | 131.2441 | 597.7757 | 2.7496
500.735 | 33.8721 | 13.2229 | 103.7207 | 913.3232 | 5.2291 | 24.1157 | 158.9523 | 1044.401 | 3.8152
501.3172 | 39.1811 | 12.0285 | 106.0105 | 799.6281 | 6.8084 | 21.9373 | 162.4613 | 914.3887 | 4.9674
501.8995 | 46.5492 | 10.498 | 131.717 | 667.8086 | 8.2452 | 19.1461 | 201.8565 | 763.6508 | 6.0158
502.4817 | 33.4091 | 11.4839 | 126.2074 | 801.3886 | 6.5945 | 20.9441 | 193.4131 | 916.4018 | 4.8114
503.064 | 35.0206 | 13.7619 | 138.6716 | 633.8363 | 6.0827 | 25.0988 | 212.5145 | 724.8029 | 4.438
503.6462 | 34.1087 | 8.2819 | 85.5431 | 469.2377 | 5.207 | 15.1044 | 131.095 | 536.5815 | 3.7991
504.2285 | 24.4992 | 6.96 | 58.9163 | 492.7733 | 4.0612 | 12.6935 | 90.2894 | 563.4948 | 2.9631
504.8107 | 37.2543 | 12.4857 | 99.1237 | 696.0722 | 9.0417 | 22.7712 | 151.9072 | 795.9708 | 6.5969
505.393 | 45.2025 | 12.9162 | 108.4031 | 557.6145 | 7.4502 | 23.5563 | 166.128 | 637.6419 | 5.4357
505.9752 | 33.931 | 8.2038 | 85.2263 | 641.3841 | 5.4984 | 14.962 | 130.6095 | 733.434 | 4.0117
506.5575 | 38.175 | 11.8138 | 101.8954 | 807.1206 | 9.0534 | 21.5458 | 156.1549 | 922.9566 | 6.6054
507.1397 | 42.0984 | 8.4238 | 108.1068 | 650.0122 | 5.8951 | 15.3632 | 165.6739 | 743.3003 | 4.3011
507.722 | 35.5962 | 8.5059 | 67.2594 | 548.1491 | 5.0671 | 15.513 | 103.0752 | 626.818 | 3.697
508.3042 | 39.8821 | 11.2899 | 97.531 | 826.3472 | 5.3484 | 20.5903 | 149.4665 | 944.9425 | 3.9022
508.8865 | 46.2478 | 10.0182 | 131.1924 | 615.809 | 6.9426 | 18.271 | 201.0527 | 704.1884 | 5.0654
509.4687 | 40.1965 | 10.1469 | 89.2177 | 625.3806 | 5.47 | 18.5058 | 136.7264 | 715.1337 | 3.991
510.051 | 33.5245 | 14.7646 | 94.7122 | 620.584 | 4.9304 | 26.9274 | 145.1467 | 709.6487 | 3.5973
510.6332 | 37.2942 | 10.339 | 121.1915 | 649.2167 | 7.2784 | 18.856 | 185.7262 | 742.3907 | 5.3104
511.2155 | 45.6888 | 9.7828 | 125.1172 | 1003.1306 | 7.6103 | 17.8416 | 191.7424 | 1147.0974 | 5.5526
511.7977 | 38.7605 | 15.6172 | 105.5221 | 727.5238 | 8.0555 | 28.4825 | 161.7129 | 831.9362 | 5.8773
512.38 | 50.1599 | 11.239 | 128.6229 | 628.5083 | 4.9436 | 20.4975 | 197.1149 | 718.7102 | 3.6069
512.9622 | 41.6817 | 11.874 | 110.0872 | 732.1387 | 4.766 | 21.6556 | 168.7088 | 837.2134 | 3.4773
513.5445 | 27.8572 | 11.2678 | 114.6284 | 662.3139 | 6.0063 | 20.5501 | 175.6682 | 757.3675 | 4.3823
514.1267 | 41.5378 | 14.2857 | 147.3796 | 664.0018 | 5.1326 | 26.054 | 225.8596 | 759.2976 | 3.7448
514.709 | 42.9182 | 7.1607 | 103.8869 | 703.7087 | 6.2088 | 13.0596 | 159.207 | 804.7032 | 4.53
515.2912 | 31.6488 | 6.8504 | 88.0753 | 645.4914 | 4.069 | 12.4937 | 134.9756 | 738.1307 | 2.9688
515.8735 | 43.6353 | 8.0272 | 106.4967 | 723.0213 | 9.734 | 14.6398 | 163.2064 | 826.7874 | 7.102
516.4557 | 45.5904 | 7.2097 | 89.2904 | 668.7409 | 4.5346 | 13.149 | 136.8378 | 764.7169 | 3.3085
517.038 | 35.399 | 7.5803 | 92.2999 | 729.3185 | 6.2018 | 13.8248 | 141.4498 | 833.9884 | 4.5249
517.6202 | 41.7834 | 7.1713 | 101.6248 | 683.5274 | 7.4418 | 13.0789 | 155.7402 | 781.6255 | 5.4296
518.2025 | 43.7611 | 6.0058 | 111.0839 | 710.3159 | 4.5101 | 10.9532 | 170.2363 | 812.2587 | 3.2906
518.7847 | 30.8477 | 5.733 | 70.0681 | 623.1 | 6.0558 | 10.4557 | 107.3795 | 712.5258 | 4.4184
519.367 | 32.4167 | 5.8038 | 117.8804 | 672.8493 | 7.7986 | 10.5849 | 180.652 | 769.4149 | 5.6899
519.9492 | 35.804 | 4.9501 | 85.2302 | 499.9168 | 4.418 | 9.0279 | 130.6155 | 571.6636 | 3.2234
520.5315 | 39.0297 | 5.9591 | 98.0352 | 811.2234 | 5.7992 | 10.8681 | 150.2392 | 927.6481 | 4.2312
521.1137 | 50.9162 | 5.6673 | 125.6233 | 745.2415 | 7.8726 | 10.3359 | 192.518 | 852.1967 | 5.7439
521.696 | 35.1342 | 4.3359 | 98.2875 | 633.9621 | 4.0823 | 7.9077 | 150.6258 | 724.9467 | 2.9784
522.2782 | 27.2917 | 6.4454 | 65.2815 | 577.3285 | 4.832 | 11.7551 | 100.044 | 660.1853 | 3.5255
522.8605 | 38.6295 | 5.7985 | 96.4389 | 620.2648 | 4.5303 | 10.5752 | 147.7928 | 709.2836 | 3.3054
523.4427 | 47.8222 | 5.8542 | 101.7783 | 634.1523 | 4.9159 | 10.6767 | 155.9755 | 725.1642 | 3.5867
524.025 | 31.5766 | 7.4321 | 84.307 | 628.0942 | 4.2302 | 13.5546 | 129.2007 | 718.2367 | 3.0864
524.6072 | 38.2996 | 8.0842 | 124.6508 | 946.3454 | 7.071 | 14.7438 | 191.0277 | 1082.1625 | 5.1591
525.1895 | 41.8919 | 5.4623 | 94.9043 | 675.8492 | 5.645 | 9.9621 | 145.4411 | 772.8454 | 4.1186
525.7717 | 32.2374 | 4.2914 | 80.5735 | 636.2016 | 4.147 | 7.8266 | 123.4791 | 727.5076 | 3.0257
526.354 | 42.5069 | 5.6281 | 98.1601 | 649.2027 | 5.554 | 10.2644 | 150.4307 | 742.3746 | 4.0523
526.9362 | 43.8398 | 5.2139 | 107.9915 | 891.2584 | 5.1073 | 9.509 | 165.4973 | 1019.1695 | 3.7264
527.5185 | 37.1299 | 5.0964 | 101.574 | 723.4863 | 6.0563 | 9.2948 | 155.6624 | 827.3192 | 4.4187
528.1007 | 46.0098 | 5.6044 | 94.1906 | 669.4283 | 4.7652 | 10.2211 | 144.3473 | 765.5029 | 3.4768
528.683 | 42.1728 | 4.9726 | 81.4103 | 523.2116 | 4.1116 | 9.0689 | 124.7614 | 598.3016 | 2.9998
529.2652 | 37.6698 | 4.4131 | 95.5217 | 646.5046 | 4.7121 | 8.0486 | 146.3873 | 739.2893 | 3.438
529.8475 | 37.3401 | 5.5399 | 125.2287 | 888.3424 | 8.9449 | 10.1037 | 191.9132 | 1015.835 | 6.5263
530.4298 | 40.4634 | 4.8891 | 88.4683 | 628.5091 | 5.5123 | 8.9167 | 135.5779 | 718.7111 | 4.0218
531.012 | 36.7433 | 5.5693 | 99.6287 | 760.9075 | 6.3656 | 10.1572 | 152.6812 | 870.111 | 4.6444
531.5943 | 38.3047 | 5.015 | 102.7831 | 775.5554 | 5.707 | 9.1463 | 157.5153 | 886.8611 | 4.1639
532.1765 | 41.3405 | 4.7093 | 141.9373 | 1004.6326 | 8.3406 | 8.5887 | 217.5192 | 1148.8149 | 6.0853
532.7588 | 37.2193 | 4.5276 | 91.8859 | 656.4066 | 5.3149 | 8.2574 | 140.8154 | 750.6124 | 3.8778
533.341 | 49.0286 | 4.9787 | 102.6566 | 670.3836 | 5.2391 | 9.08 | 157.3214 | 766.5953 | 3.8225
533.9233 | 46.5316 | 5.6112 | 95.5794 | 694.591 | 5.435 | 10.2336 | 146.4756 | 794.2769 | 3.9654
534.5055 | 44.8529 | 5.2327 | 109.966 | 873.2009 | 6.0103 | 9.5432 | 168.5232 | 998.5204 | 4.3852
535.0878 | 40.6137 | 4.4265 | 96.0129 | 752.7509 | 6.393 | 8.073 | 147.14 | 860.7838 | 4.6644
535.67 | 48.5572 | 4.2167 | 121.1845 | 740.5884 | 4.8244 | 7.6904 | 185.7155 | 846.8757 | 3.5199
536.2523 | 37.3761 | 7.1776 | 114.6553 | 684.4775 | 4.2956 | 13.0905 | 175.7096 | 782.712 | 3.1341
536.8345 | 40.5965 | 4.8409 | 122.0856 | 848.7636 | 10.095 | 8.8287 | 187.0965 | 970.576 | 7.3654
537.4168 | 62.6914 | 6.123 | 93.4561 | 602.7241 | 5.4352 | 11.1671 | 143.2217 | 689.2255 | 3.9655
537.999 | 44.3936 | 6.184 | 85.6286 | 755.5599 | 6.0431 | 11.2783 | 131.226 | 863.996 | 4.4091
538.5813 | 51.5912 | 6.8749 | 133.4437 | 850.9409 | 7.7248 | 12.5384 | 204.5027 | 973.0658 | 5.6361
539.1635 | 40.7617 | 4.1583 | 83.0362 | 596.4345 | 4.2779 | 7.5839 | 127.2532 | 682.0332 | 3.1212
539.7458 | 34.9061 | 5.4951 | 117.2171 | 706.274 | 6.624 | 10.0219 | 179.6354 | 807.6367 | 4.8329
540.328 | 41.6393 | 6.0958 | 127.4586 | 871.5669 | 9.4185 | 11.1174 | 195.3306 | 996.652 | 6.8719
540.9103 | 46.5821 | 6.149 | 141.3042 | 783.2877 | 7.087 | 11.2144 | 216.549 | 895.7031 | 5.1707
541.4925 | 30.6288 | 3.8486 | 88.8436 | 824.9959 | 4.1666 | 7.0189 | 136.153 | 943.3973 | 3.04
542.0748 | 41.4022 | 3.9681 | 93.8565 | 768.8405 | 6.3388 | 7.237 | 143.8354 | 879.1825 | 4.6249
542.657 | 58.4033 | 3.922 | 108.9355 | 611.4168 | 5.5021 | 7.1529 | 166.9439 | 699.1658 | 4.0144
543.2393 | 43.5784 | 6.3354 | 89.9439 | 792.6554 | 5.031 | 11.5543 | 137.8393 | 906.4152 | 3.6707
543.8215 | 35.4199 | 5.7 | 140.8881 | 883.1322 | 8.6352 | 10.3956 | 215.9114 | 1009.8771 | 6.3003
544.4038 | 42.0863 | 4.9806 | 137.3554 | 727.476 | 6.4025 | 9.0835 | 210.4974 | 831.8815 | 4.6713
544.986 | 31.6193 | 5.4907 | 90.9947 | 1081.5402 | 7.2545 | 10.0139 | 139.4496 | 1236.7601 | 5.293
545.5683 | 38.7134 | 5.811 | 123.2318 | 668.0054 | 5.3839 | 10.598 | 188.853 | 763.8759 | 3.9282
546.1505 | 43.7921 | 4.1873 | 133.8184 | 878.2128 | 5.2754 | 7.6367 | 205.0769 | 1004.2517 | 3.849
546.7328 | 31.7132 | 4.4534 | 113.9825 | 766.5705 | 6.8517 | 8.122 | 174.6785 | 876.5868 | 4.9991
547.315 | 42.2402 | 4.0347 | 82.3842 | 568.3131 | 6.8121 | 7.3585 | 126.2539 | 649.8759 | 4.9702
547.8973 | 42.4392 | 4.0633 | 160.043 | 779.4682 | 6.1008 | 7.4106 | 245.2663 | 891.3354 | 4.4512
548.4795 | 36.2236 | 5.1781 | 123.3395 | 1052.6298 | 6.5125 | 9.4437 | 189.0181 | 1203.7006 | 4.7516
549.0618 | 42.2054 | 3.73 | 75.6633 | 571.15 | 6.4275 | 6.8028 | 115.9542 | 653.12 | 4.6896
549.644 | 48.7932 | 5.0281 | 91.0948 | 578.083 | 5.1849 | 9.1703 | 139.6029 | 661.048 | 3.7829
550.2263 | 33.1571 | 4.4216 | 127.6329 | 786.8014 | 6.8564 | 8.064 | 195.5978 | 899.7211 | 5.0025
550.8085 | 41.0497 | 6.5582 | 130.8341 | 803.5279 | 9.085 | 11.9607 | 200.5036 | 918.8482 | 6.6285
551.3908 | 40.9391 | 4.6028 | 129.4336 | 726.8313 | 5.1116 | 8.3945 | 198.3573 | 831.1443 | 3.7295
551.973 | 37.2735 | 4.4858 | 127.8018 | 1187.8969 | 7.673 | 8.1811 | 195.8566 | 1358.3808 | 5.5983
552.5553 | 52.7902 | 4.0725 | 104.3074 | 639.6158 | 6.1504 | 7.4273 | 159.8513 | 731.4118 | 4.4874
553.1375 | 47.4374 | 4.5314 | 125.779 | 744.0974 | 6.8716 | 8.2642 | 192.7567 | 850.8884 | 5.0136
553.7198 | 38.4292 | 4.7124 | 111.2074 | 891.5609 | 5.3256 | 8.5944 | 170.4257 | 1019.5154 | 3.8856
554.302 | 40.1545 | 3.2982 | 87.0486 | 654.0094 | 6.5054 | 6.0152 | 133.4022 | 747.8712 | 4.7464
554.8843 | 37.4886 | 4.0294 | 139.5567 | 773.8428 | 7.6659 | 7.3488 | 213.8709 | 884.9027 | 5.5931
555.4665 | 31.524 | 3.6513 | 74.4645 | 444.4936 | 4.3461 | 6.6592 | 114.117 | 508.2861 | 3.1709
556.0488 | 34.6292 | 4.676 | 122.8425 | 843.0951 | 6.7373 | 8.5281 | 188.2564 | 964.0939 | 4.9156
556.631 | 43.3119 | 3.9857 | 93.9926 | 579.6082 | 4.8709 | 7.2691 | 144.0439 | 662.7921 | 3.5539
557.2133 | 34.4294 | 4.007 | 77.9964 | 564.6634 | 4.7644 | 7.3079 | 119.5297 | 645.7025 | 3.4761
557.7955 | 38.5022 | 4.8704 | 104.4882 | 606.9486 | 6.1592 | 8.8826 | 160.1284 | 694.0563 | 4.4938
558.3778 | 47.7799 | 4.7149 | 113.3165 | 622.9559 | 6.46 | 8.5989 | 173.6578 | 712.3609 | 4.7133
558.96 | 32.5745 | 4.6436 | 116.2035 | 958.4251 | 6.8898 | 8.469 | 178.0822 | 1095.9759 | 5.0269
559.5423 | 39.2142 | 5.0317 | 104.5755 | 598.6475 | 8.263 | 9.1766 | 160.2622 | 684.5639 | 6.0288
560.1245 | 41.3618 | 3.9368 | 113.8111 | 557.7797 | 5.5331 | 7.1799 | 174.4157 | 637.8308 | 4.037
560.7068 | 33.7218 | 3.6922 | 85.4759 | 584.6605 | 4.6701 | 6.7337 | 130.992 | 668.5695 | 3.4074
561.289 | 38.9729 | 6.7574 | 123.3454 | 783.7702 | 5.5553 | 12.324 | 189.0271 | 896.2549 | 4.0532
561.8713 | 46.803 | 4.0812 | 159.5398 | 824.6917 | 7.3919 | 7.4432 | 244.4951 | 943.0493 | 5.3932
562.4535 | 39.5195 | 4.2732 | 89.8121 | 705.5705 | 4.4982 | 7.7934 | 137.6373 | 806.8322 | 3.282
563.0358 | 38.6414 | 5.3889 | 112.2223 | 854.8615 | 7.6631 | 9.8282 | 171.981 | 977.549 | 5.5911
563.618 | 49.3545 | 4.0172 | 147.3151 | 786.6465 | 5.9584 | 7.3266 | 225.7607 | 899.544 | 4.3473
564.2003 | 33.8137 | 3.8873 | 92.1972 | 637.2398 | 4.3735 | 7.0896 | 141.2924 | 728.6949 | 3.1909
564.7825 | 41.0131 | 4.3739 | 108.7414 | 980.9023 | 6.3895 | 7.9771 | 166.6464 | 1121.6789 | 4.6618
565.3648 | 57.0426 | 4.4979 | 133.0256 | 785.644 | 7.7274 | 8.2033 | 203.862 | 898.3976 | 5.638
565.947 | 41.1172 | 3.7777 | 87.8006 | 658.589 | 4.1125 | 6.8897 | 134.5546 | 753.108 | 3.0005
566.5293 | 27.884 | 4.7578 | 103.6282 | 914.8269 | 6.4127 | 8.6772 | 158.8105 | 1046.1206 | 4.6788
567.1115 | 45.3968 | 3.5484 | 140.3206 | 857.6867 | 8.2355 | 6.4716 | 215.0416 | 980.7797 | 6.0087
567.6938 | 44.9893 | 3.2559 | 77.7473 | 567.7053 | 3.452 | 5.9381 | 119.1479 | 649.181 | 2.5186
568.276 | 44.7089 | 3.309 | 104.1517 | 849.954 | 4.5502 | 6.0349 | 159.6127 | 971.9372 | 3.3198
568.8583 | 59.1741 | 3.4585 | 120.6905 | 621.9542 | 5.2939 | 6.3075 | 184.9584 | 711.2155 | 3.8625
569.4405 | 44.767 | 2.7718 | 101.6208 | 704.5798 | 5.1914 | 5.0551 | 155.7341 | 805.6993 | 3.7877
570.0228 | 43.5955 | 4.2121 | 98.4439 | 1133.0555 | 8.1015 | 7.682 | 150.8656 | 1295.6688 | 5.9109
570.605 | 42.4936 | 2.7104 | 85.8714 | 506.5471 | 6.242 | 4.9432 | 131.5981 | 579.2454 | 4.5542
571.1873 | 47.1525 | 3.7016 | 193.1688 | 1382.9137 | 7.4235 | 6.751 | 296.0317 | 1581.386 | 5.4162
571.7695 | 44.5244 | 3.8145 | 105.5999 | 682.2154 | 6.0656 | 6.9569 | 161.8321 | 780.1253 | 4.4255
572.3518 | 48.332 | 2.62 | 146.0448 | 741.2025 | 7.1834 | 4.7783 | 223.814 | 847.578 | 5.2411
572.934 | 44.3174 | 3.8052 | 118.8718 | 725.4358 | 4.0285 | 6.9398 | 182.1713 | 829.5485 | 2.9392
573.5163 | 37.7812 | 3.0311 | 87.3775 | 804.8859 | 3.9667 | 5.528 | 133.9062 | 920.4011 | 2.8941
574.0985 | 38.7178 | 2.6568 | 119.7956 | 543.8239 | 6.0083 | 4.8454 | 183.587 | 621.8721 | 4.3837
574.6808 | 42.0976 | 2.4319 | 74.2505 | 489.6797 | 2.8076 | 4.4353 | 113.7891 | 559.9573 | 2.0485
575.263 | 29.4291 | 3.1709 | 97.9587 | 654.1752 | 5.1498 | 5.7831 | 150.1219 | 748.0607 | 3.7574
575.8453 | 44.7888 | 3.1716 | 130.79 | 676.761 | 3.0616 | 5.7844 | 200.4359 | 773.888 | 2.2338
576.4275 | 47.5101 | 2.662 | 110.1181 | 797.2933 | 4.8219 | 4.8548 | 168.7562 | 911.7188 | 3.5181
577.0098 | 30.6117 | 2.6358 | 91.1587 | 772.2098 | 3.6863 | 4.8071 | 139.701 | 883.0354 | 2.6896
577.592 | 53.7899 | 3.6022 | 145.9508 | 760.6788 | 4.1038 | 6.5697 | 223.6699 | 869.8495 | 2.9942
578.1743 | 43.2713 | 3.0092 | 115.7553 | 695.8686 | 5.4277 | 5.488 | 177.3953 | 795.7379 | 3.9601
578.7565 | 29.0346 | 2.6555 | 79.4353 | 871.2982 | 4.5901 | 4.8431 | 121.7348 | 996.3447 | 3.349
579.3388 | 44.4071 | 2.5311 | 113.0371 | 599.416 | 2.4824 | 4.6162 | 173.2296 | 685.4427 | 1.8112
579.921 | 31.2689 | 2.1949 | 89.9545 | 571.5854 | 3.7454 | 4.0029 | 137.8555 | 653.6178 | 2.7327
580.5033 | 25.1897 | 2.0669 | 59.5986 | 636.1953 | 3.6288 | 3.7696 | 91.3349 | 727.5005 | 2.6476
581.0855 | 41.9218 | 2.3583 | 124.0988 | 702.7489 | 5.5788 | 4.3011 | 190.1817 | 803.6057 | 4.0703
581.6678 | 47.8335 | 3.0444 | 107.7841 | 641.4583 | 3.6517 | 5.5523 | 165.1793 | 733.5187 | 2.6643
582.25 | 34.4077 | 3.243 | 90.2277 | 825.5589 | 5.6812 | 5.9145 | 138.2741 | 944.041 | 4.145
582.8323 | 44.0977 | 3.3702 | 125.3482 | 628.3508 | 6.937 | 6.1466 | 192.0964 | 718.5301 | 5.0613
583.4145 | 50.4818 | 2.3947 | 89.2196 | 589.8161 | 3.4982 | 4.3675 | 136.7293 | 674.4651 | 2.5523
583.9968 | 42.9283 | 3.2742 | 113.565 | 1006.5786 | 5.5844 | 5.9715 | 174.0386 | 1151.0403 | 4.0744
584.579 | 54.7549 | 3.4842 | 125.829 | 734.0839 | 8.6869 | 6.3543 | 192.8332 | 839.4378 | 6.338
585.1613 | 40.883 | 2.6148 | 116.5787 | 629.3999 | 4.4587 | 4.7689 | 178.6571 | 719.7298 | 3.2531
585.7435 | 29.266 | 3.6166 | 81.7395 | 668.0501 | 3.5891 | 6.5958 | 125.266 | 763.9269 | 2.6186
586.3258 | 62.0641 | 3.9654 | 146.2896 | 812.1559 | 6.1184 | 7.232 | 224.1892 | 928.7144 | 4.4641
586.908 | 47.4307 | 2.886 | 140.4297 | 656.3122 | 3.1039 | 5.2634 | 215.2089 | 750.5045 | 2.2646
587.4903 | 31.5495 | 2.8731 | 105.175 | 858.171 | 5.4347 | 5.2399 | 161.1809 | 981.3335 | 3.9652
588.0725 | 45.0731 | 2.4986 | 105.2676 | 580.3977 | 4.0517 | 4.5569 | 161.3228 | 663.6949 | 2.9562
588.6548 | 43.5891 | 2.2456 | 110.5414 | 755.5802 | 4.9668 | 4.0954 | 169.405 | 864.0192 | 3.6238
589.237 | 36.182 | 3.0866 | 82.7236 | 679.5298 | 3.6633 | 5.6294 | 126.7742 | 777.0542 | 2.6728
589.8193 | 34.2809 | 2.9763 | 117.3017 | 741.1064 | 4.2813 | 5.4281 | 179.7651 | 847.4681 | 3.1236
590.4015 | 39.6918 | 3.1979 | 111.6813 | 797.4765 | 4.3154 | 5.8322 | 171.1519 | 911.9283 | 3.1486
590.9838 | 64.0808 | 3.2464 | 122.3184 | 968.8347 | 5.6006 | 5.9207 | 187.4532 | 1107.8794 | 4.0863
591.566 | 46.7209 | 2.7376 | 83.0874 | 637.8855 | 6.3846 | 4.9927 | 127.3317 | 729.4332 | 4.6583
592.1483 | 52.1051 | 2.5521 | 96.4787 | 668.8977 | 6.9674 | 4.6544 | 147.8538 | 764.8962 | 5.0834
592.7305 | 35.1193 | 3.4883 | 67.1032 | 565.5489 | 3.7184 | 6.362 | 102.8358 | 646.7151 | 2.7129
593.3128 | 43.9554 | 3.98 | 137.018 | 714.008 | 5.457 | 7.2586 | 209.9804 | 816.4806 | 3.9815
593.895 | 44.9012 | 3.3817 | 135.3848 | 853.8143 | 5.3608 | 6.1675 | 207.4775 | 976.3516 | 3.9113
594.4773 | 38.3651 | 4.9645 | 101.4681 | 846.6885 | 6.0509 | 9.0541 | 155.5001 | 968.2031 | 4.4148
595.0595 | 37.5858 | 3.5511 | 126.1955 | 806.9026 | 6.2977 | 6.4765 | 193.3949 | 922.7072 | 4.5948
595.6418 | 48.6148 | 2.6123 | 136.5217 | 612.0904 | 4.1765 | 4.7642 | 209.2198 | 699.9361 | 3.0472
596.224 | 35.0517 | 3.2068 | 93.3693 | 728.881 | 3.5949 | 5.8484 | 143.0887 | 833.4882 | 2.6228
596.8063 | 52.3725 | 5.2069 | 127.4048 | 927.762 | 7.0884 | 9.4962 | 195.2481 | 1060.912 | 5.1717
597.3885 | 56.9729 | 4.1708 | 121.3716 | 822.3152 | 5.7809 | 7.6066 | 186.0022 | 940.3318 | 4.2178
597.9708 | 31.2883 | 5.4833 | 74.007 | 695.4511 | 5.0582 | 10.0004 | 113.4159 | 795.2605 | 3.6905
598.553 | 45.2444 | 4.691 | 137.9269 | 1121.8505 | 9.5497 | 8.5553 | 211.3732 | 1282.8556 | 6.9675
599.1353 | 48.3942 | 2.8992 | 117.4256 | 538.7472 | 2.7764 | 5.2875 | 179.9551 | 616.0668 | 2.0257
599.7175 | 34.6728 | 3.7956 | 74.0261 | 700.7377 | 3.8818 | 6.9223 | 113.4451 | 801.3058 | 2.8322
600.2998 | 46.3585 | 4.556 | 126.0448 | 842.2852 | 7.0592 | 8.3091 | 193.164 | 963.1678 | 5.1505
600.882 | 42.457 | 3.5453 | 130.8992 | 470.2598 | 4.2551 | 6.4659 | 200.6034 | 537.7503 | 3.1046
601.4643 | 41.7713 | 3.7005 | 82.4724 | 518.8813 | 3.1327 | 6.7489 | 126.3892 | 593.3498 | 2.2857
602.0465 | 37.1276 | 8.4367 | 149.8065 | 1087.4946 | 6.7598 | 15.3867 | 229.5788 | 1243.5691 | 4.932
602.6288 | 60.6314 | 4.6035 | 152.5269 | 623.9315 | 4.0161 | 8.3958 | 233.7478 | 713.4765 | 2.9302
603.211 | 37.9885 | 3.6453 | 79.44 | 690.3509 | 3.3368 | 6.6483 | 121.742 | 789.4283 | 2.4346
603.7933 | 36.6735 | 6.3444 | 112.3125 | 789.9986 | 7.1552 | 11.5707 | 172.1192 | 903.3771 | 5.2205
604.3755 | 45.0413 | 3.3884 | 102.3091 | 492.6683 | 3.9899 | 6.1797 | 156.7889 | 563.3748 | 2.9111
604.9578 | 43.6507 | 4.3235 | 97.7417 | 748.1592 | 3.6846 | 7.8851 | 149.7894 | 855.5331 | 2.6884
605.54 | 54.2671 | 4.8612 | 116.6738 | 758.1659 | 4.7125 | 8.8658 | 178.8029 | 866.9759 | 3.4382
606.1223 | 41.2564 | 3.5255 | 88.9185 | 413.5902 | 4.4505 | 6.4297 | 136.2677 | 472.9476 | 3.2471
606.7045 | 53.9946 | 3.876 | 101.7828 | 555.5109 | 4.1254 | 7.0689 | 155.9824 | 635.2364 | 3.0099
607.2868 | 36.405 | 6.0961 | 109.6142 | 729.9747 | 7.2603 | 11.118 | 167.984 | 834.7388 | 5.2972
607.869 | 45.7738 | 4.8821 | 182.565 | 837.151 | 6.4034 | 8.9039 | 279.7813 | 957.2968 | 4.672
608.4513 | 46.3135 | 4.3398 | 107.2845 | 488.3036 | 3.7981 | 7.9148 | 164.4138 | 558.3837 | 2.7711
609.0335 | 44.8668 | 6.8059 | 113.0351 | 841.1128 | 5.5872 | 12.4124 | 173.2265 | 961.8272 | 4.0764
609.6158 | 48.4306 | 4.9854 | 164.9126 | 663.7095 | 8.0257 | 9.0923 | 252.729 | 758.9634 | 5.8556
610.198 | 44.3701 | 4.8428 | 89.0714 | 557.2911 | 3.7695 | 8.8322 | 136.5021 | 637.2721 | 2.7503
610.7803 | 52.8731 | 6.6861 | 135.9231 | 784.5507 | 6.0936 | 12.194 | 208.3025 | 897.1475 | 4.446
611.3625 | 50.0679 | 5.157 | 146.869 | 574.4868 | 3.7929 | 9.4052 | 225.0771 | 656.9356 | 2.7674
611.9448 | 33.2043 | 4.8578 | 92.9263 | 614.3224 | 3.6951 | 8.8595 | 142.4098 | 702.4884 | 2.696
612.527 | 47.8221 | 7.6826 | 153.4479 | 1044.975 | 10.8118 | 14.0114 | 235.1592 | 1194.9471 | 7.8884
613.1093 | 47.0547 | 5.9352 | 116.0213 | 444.0692 | 5.2131 | 10.8244 | 177.803 | 507.8009 | 3.8035
613.6915 | 41.0642 | 5.2803 | 104.5981 | 574.5379 | 4.386 | 9.6302 | 160.2968 | 656.9941 | 3.2001
614.2738 | 45.5245 | 11.0555 | 112.2086 | 694.1512 | 6.2753 | 20.1628 | 171.96 | 793.774 | 4.5785
614.856 | 34.4519 | 5.0093 | 155.547 | 509.0141 | 6.644 | 9.1359 | 238.3762 | 582.0665 | 4.8475
615.4383 | 46.7758 | 5.937 | 125.0275 | 642.793 | 4.0225 | 10.8278 | 191.605 | 735.045 | 2.9348
616.0205 | 49.4505 | 6.7567 | 123.25 | 607.4778 | 6.0877 | 12.3227 | 188.8809 | 694.6614 | 4.4417
616.6028 | 60.0293 | 6.1264 | 136.4119 | 504.4336 | 6.9544 | 11.1732 | 209.0515 | 576.8286 | 5.074
617.185 | 38.006 | 6.1456 | 92.7999 | 551.9427 | 3.9072 | 11.2082 | 142.216 | 631.1561 | 2.8507
617.7673 | 35.6404 | 9.0267 | 118.9801 | 696.5433 | 6.8445 | 16.4628 | 182.3373 | 796.5094 | 4.9938
618.3495 | 50.5319 | 6.2185 | 117.2545 | 439.0459 | 3.4488 | 11.3412 | 179.6927 | 502.0567 | 2.5163
618.9318 | 39.3349 | 6.6294 | 150.9906 | 742.42 | 4.4141 | 12.0906 | 231.3934 | 848.9703 | 3.2206
619.514 | 38.7554 | 9.2558 | 146.4441 | 666.9079 | 4.883 | 16.8805 | 224.4259 | 762.6208 | 3.5627
620.0963 | 46.9558 | 7.1346 | 118.1316 | 472.9504 | 4.9565 | 13.0119 | 181.037 | 540.827 | 3.6163
620.6785 | 51.538 | 6.434 | 124.1347 | 817.4276 | 6.9243 | 11.7342 | 190.2368 | 934.7427 | 5.052
621.2608 | 45.7524 | 7.6375 | 131.6884 | 775.2756 | 7.6908 | 13.9291 | 201.8128 | 886.5412 | 5.6113
621.843 | 47.7343 | 6.3649 | 138.614 | 626.6937 | 5.1795 | 11.6081 | 212.4263 | 716.6352 | 3.779
622.4253 | 41.7684 | 6.3155 | 111.2832 | 573.6163 | 3.6366 | 11.518 | 170.5418 | 655.9403 | 2.6533
623.0075 | 46.1813 | 5.9908 | 109.3561 | 723.2138 | 5.0755 | 10.9259 | 167.5884 | 827.0076 | 3.7032
623.5898 | 52.8667 | 6.9517 | 117.7597 | 641.6188 | 4.9396 | 12.6785 | 180.467 | 733.7024 | 3.604
624.172 | 51.4318 | 6.3977 | 137.5639 | 972.0786 | 5.1314 | 11.668 | 210.817 | 1111.5889 | 3.7439
624.7543 | 41.853 | 7.6941 | 122.8709 | 1111.4817 | 5.4683 | 14.0325 | 188.3 | 1270.9987 | 3.9898
625.3365 | 61.4384 | 6.1052 | 114.37 | 528.5958 | 3.7101 | 11.1346 | 175.2722 | 604.4585 | 2.7069
625.9188 | 54.615 | 6.4195 | 111.2757 | 615.9364 | 5.5039 | 11.7078 | 170.5303 | 704.3341 | 4.0157
626.501 | 40.6525 | 7.4475 | 107.0167 | 664.0819 | 5.0739 | 13.5825 | 164.0034 | 759.3893 | 3.702
627.0833 | 55.4139 | 6.2289 | 120.0802 | 532.0967 | 4.173 | 11.3602 | 184.0231 | 608.4619 | 3.0446
627.6655 | 41.9919 | 5.4686 | 86.0501 | 609.9407 | 3.5431 | 9.9736 | 131.872 | 697.4778 | 2.5851
628.2478 | 42.949 | 8.9191 | 100.6437 | 547.5236 | 3.8316 | 16.2666 | 154.2367 | 626.1028 | 2.7955
628.83 | 52.2315 | 6.3456 | 131.3176 | 582.7363 | 5.1811 | 11.5729 | 201.2445 | 666.3691 | 3.7802
629.4123 | 46.4214 | 5.8868 | 112.6358 | 472.0232 | 4.0484 | 10.7362 | 172.6146 | 539.7668 | 2.9537
629.9945 | 44.4466 | 10.475 | 151.5712 | 719.7745 | 7.217 | 19.1042 | 232.2832 | 823.0748 | 5.2656
630.5768 | 46.1267 | 7.6398 | 109.8049 | 442.1611 | 2.9213 | 13.9332 | 168.2763 | 505.619 | 2.1314
631.159 | 48.6909 | 5.6219 | 96.1211 | 457.029 | 3.3809 | 10.2531 | 147.3057 | 522.6207 | 2.4667
631.7413 | 39.4267 | 10.4409 | 83.858 | 709.4494 | 6.3073 | 19.042 | 128.5126 | 811.2678 | 4.6019
632.3235 | 55.8668 | 8.9634 | 124.7509 | 592.0542 | 8.362 | 16.3473 | 191.1811 | 677.0243 | 6.101
632.9058 | 40.0783 | 5.4637 | 83.9519 | 366.3746 | 3.21 | 9.9645 | 128.6565 | 418.9558 | 2.3421
633.488 | 37.7326 | 8.3239 | 96.049 | 623.5159 | 5.4954 | 15.181 | 147.1953 | 713.0013 | 4.0095
634.0703 | 49.1072 | 7.29 | 142.6484 | 769.9388 | 8.1327 | 13.2953 | 218.6089 | 880.4385 | 5.9337
634.6525 | 47.0266 | 6.4401 | 89.4463 | 542.9576 | 5.5048 | 11.7453 | 137.0766 | 620.8815 | 4.0163
635.2348 | 39.5761 | 7.9117 | 146.5487 | 641.3254 | 5.7298 | 14.4293 | 224.5863 | 733.3668 | 4.1805
635.817 | 44.3511 | 8.8327 | 160.2241 | 759.7323 | 7.22 | 16.1089 | 245.5438 | 868.7671 | 5.2677
636.3993 | 39.3821 | 6.0666 | 136.1095 | 1038.963 | 7.6587 | 11.0642 | 208.5882 | 1188.0724 | 5.5879
636.9815 | 47.6089 | 5.9129 | 83.2711 | 686.1559 | 7.2693 | 10.7839 | 127.6131 | 784.6312 | 5.3037
637.5638 | 40.7285 | 5.0814 | 110.0039 | 523.8467 | 4.5427 | 9.2674 | 168.5813 | 599.0279 | 3.3144
638.146 | 48.736 | 5.8865 | 75.3681 | 343.0365 | 4.1827 | 10.7357 | 115.5018 | 392.2682 | 3.0517
638.7283 | 41.8287 | 4.5729 | 74.7009 | 530.9741 | 4.3719 | 8.34 | 114.4792 | 607.1781 | 3.1898
639.3105 | 50.029 | 6.8959 | 161.9332 | 624.019 | 11.7172 | 12.5767 | 248.1631 | 713.5767 | 8.549
639.8928 | 45.6076 | 4.4611 | 91.861 | 532.1479 | 5.8279 | 8.1361 | 140.7773 | 608.5204 | 4.2521
640.475 | 42.7842 | 6.7119 | 84.2706 | 937.7468 | 8.1858 | 12.2411 | 129.1449 | 1072.3299 | 5.9725
641.0573 | 50.8803 | 5.483 | 106.3413 | 742.4463 | 8.1018 | 9.9999 | 162.9683 | 849.0003 | 5.9112
641.6395 | 59.7927 | 4.3344 | 88.2588 | 585.2481 | 3.6039 | 7.905 | 135.2568 | 669.2414 | 2.6295
642.2218 | 34.5816 | 5.2109 | 77.9183 | 647.4889 | 7.7928 | 9.5036 | 119.4099 | 740.4149 | 5.6857
642.804 | 49.1551 | 5.8137 | 120.5133 | 591.2453 | 7.7816 | 10.603 | 184.6868 | 676.0994 | 5.6775
643.3863 | 41.4809 | 4.0714 | 90.9514 | 517.5943 | 5.9376 | 7.4254 | 139.3833 | 591.8781 | 4.3321
643.9685 | 28.5229 | 4.4257 | 63.0695 | 395.7491 | 4.8701 | 8.0715 | 96.6542 | 452.546 | 3.5533
644.5508 | 44.0964 | 5.5669 | 123.129 | 621.4846 | 8.8777 | 10.1528 | 188.6954 | 710.6785 | 6.4773
645.133 | 43.3641 | 4.4166 | 112.387 | 921.351 | 8.98 | 8.0548 | 172.2334 | 1053.5809 | 6.5519
645.7153 | 43.2515 | 5.5753 | 84.8467 | 494.3755 | 4.7387 | 10.1681 | 130.0278 | 565.327 | 3.4574
646.2975 | 47.7403 | 6.2781 | 105.9693 | 507.4875 | 4.6233 | 11.45 | 162.3983 | 580.3209 | 3.3732
646.8798 | 40.7416 | 3.6568 | 93.1877 | 514.1282 | 5.9037 | 6.6693 | 142.8104 | 587.9146 | 4.3074
647.462 | 35.1639 | 5.4565 | 79.1239 | 534.9676 | 5.7335 | 9.9515 | 121.2576 | 611.7447 | 4.1832
648.0443 | 43.8382 | 5.8792 | 113.0335 | 775.7177 | 9.2371 | 10.7225 | 173.2241 | 887.0467 | 6.7394
648.6265 | 54.4006 | 3.8294 | 103.2642 | 527.1214 | 5.4991 | 6.9841 | 158.2526 | 602.7726 | 4.0122
649.2088 | 33.3302 | 5.3505 | 69.6185 | 541.2832 | 5.33 | 9.7581 | 106.6905 | 618.9668 | 3.8888
649.791 | 48.8859 | 7.7668 | 115.0165 | 836.622 | 9.4311 | 14.1649 | 176.2631 | 956.6918 | 6.881
650.3733 | 45.3251 | 5.1371 | 136.1411 | 790.8448 | 7.2739 | 9.3689 | 208.6365 | 904.3448 | 5.3071
650.9555 | 31.3279 | 3.838 | 63.3151 | 393.5081 | 5.2458 | 6.9996 | 97.0305 | 449.9834 | 3.8274
651.5378 | 49.3342 | 5.3989 | 108.6836 | 1005.2403 | 15.7864 | 9.8465 | 166.5579 | 1149.5099 | 11.5179
652.12 | 44.9902 | 4.7959 | 122.2492 | 814.3666 | 11.138 | 8.7466 | 187.3472 | 931.2424 | 8.1264
652.7023 | 42.021 | 4.4966 | 101.5663 | 904.246 | 8.2359 | 8.2008 | 155.6506 | 1034.0211 | 6.009
653.2845 | 46.3018 | 5.7156 | 113.9367 | 1018.1003 | 10.7763 | 10.4241 | 174.6083 | 1164.2155 | 7.8625
653.8668 | 48.9815 | 3.3238 | 111.3569 | 566.2142 | 6.0754 | 6.0618 | 170.6547 | 647.4758 | 4.4326
654.449 | 39.282 | 4.316 | 112.1923 | 921.9642 | 8.769 | 7.8715 | 171.935 | 1054.2822 | 6.398
655.0313 | 39.4634 | 5.8511 | 137.9664 | 876.3226 | 9.0948 | 10.6711 | 211.4338 | 1002.0902 | 6.6357
655.6135 | 58.6351 | 3.5361 | 139.8387 | 803.1526 | 5.7355 | 6.449 | 214.3031 | 918.4191 | 4.1846
656.1958 | 37.2146 | 4.5557 | 79.0051 | 684.2705 | 6.4846 | 8.3086 | 121.0756 | 782.4752 | 4.7312
656.778 | 47.9039 | 5.7655 | 123.3358 | 1080.2746 | 11.3578 | 10.515 | 189.0124 | 1235.3128 | 8.2867
657.3603 | 45.4183 | 2.4923 | 84.0817 | 516.8088 | 4.9646 | 4.5455 | 128.8554 | 590.9799 | 3.6222
657.9425 | 35.0252 | 3.1955 | 79.8842 | 585.9923 | 4.5891 | 5.828 | 122.4227 | 670.0924 | 3.3483
658.5248 | 40.6678 | 4.1958 | 127.6476 | 808.997 | 9.0433 | 7.6522 | 195.6203 | 925.1021 | 6.5981
659.107 | 50.9901 | 2.655 | 120.1699 | 743.9834 | 3.9478 | 4.8421 | 184.1607 | 850.758 | 2.8803
659.6893 | 39.9298 | 2.9208 | 76.1841 | 885.3268 | 4.7538 | 5.3268 | 116.7523 | 1012.3867 | 3.4684
660.2715 | 33.5765 | 3.7656 | 82.765 | 837.2989 | 5.7351 | 6.8676 | 126.8376 | 957.4659 | 4.1844
660.8538 | 51.4116 | 3.3024 | 158.7587 | 791.7936 | 4.4981 | 6.0229 | 243.298 | 905.4298 | 3.2819
661.436 | 42.3316 | 2.8869 | 90.9602 | 788.9772 | 4.0106 | 5.265 | 139.3968 | 902.2092 | 2.9262
662.0183 | 55.0834 | 4.0703 | 105.3144 | 896.2467 | 5.522 | 7.4234 | 161.3946 | 1024.8737 | 4.0289
662.6005 | 65.341 | 2.687 | 122.2607 | 870.7484 | 7.6635 | 4.9005 | 187.3649 | 995.716 | 5.5914
663.1828 | 37.7983 | 3.1773 | 85.2263 | 882.8736 | 4.2039 | 5.7948 | 130.6095 | 1009.5813 | 3.0672
663.765 | 53.3608 | 4.1434 | 109.9064 | 1169.7921 | 6.6295 | 7.5566 | 168.4317 | 1337.6777 | 4.8369
664.3473 | 52.8871 | 3.1892 | 120.8364 | 696.7484 | 3.465 | 5.8164 | 185.1821 | 796.744 | 2.5281
664.9295 | 42.0054 | 3.7163 | 96.7479 | 930.4893 | 4.7895 | 6.7777 | 148.2663 | 1064.0307 | 3.4944
665.5118 | 45.123 | 3.7914 | 98.673 | 966.3801 | 4.3202 | 6.9147 | 151.2166 | 1105.0725 | 3.152
666.094 | 51.5048 | 2.6416 | 120.2295 | 725.4164 | 3.8518 | 4.8177 | 184.252 | 829.5263 | 2.8103
666.6763 | 35.5568 | 2.5359 | 80.9774 | 748.9255 | 3.5692 | 4.6249 | 124.0981 | 856.4094 | 2.6041
667.2585 | 44.7197 | 2.8439 | 108.1296 | 1188.8169 | 3.7588 | 5.1867 | 165.7089 | 1359.4329 | 2.7425
667.8408 | 54.4373 | 2.5524 | 111.2022 | 974.8918 | 4.2907 | 4.6551 | 170.4176 | 1114.8058 | 3.1305
668.423 | 39.6566 | 1.857 | 80.2443 | 1225.6249 | 2.8498 | 3.3867 | 122.9746 | 1401.5234 | 2.0793
669.0053 | 44.1169 | 3.2573 | 119.6751 | 1225.1542 | 4.5987 | 5.9406 | 183.4024 | 1400.9852 | 3.3553
669.5875 | 50.3876 | 3.2842 | 143.0259 | 1054.4913 | 4.4229 | 5.9897 | 219.1875 | 1205.8293 | 3.227
670.1698 | 53.6603 | 2.3411 | 119.6905 | 968.9797 | 2.3167 | 4.2697 | 183.426 | 1108.0452 | 1.6903
670.752 | 53.2601 | 3.7492 | 92.4562 | 1212.4681 | 3.1762 | 6.8378 | 141.6894 | 1386.4785 | 2.3174
671.3343 | 54.2586 | 2.7209 | 134.4898 | 1354.7455 | 5.6395 | 4.9623 | 206.1059 | 1549.1752 | 4.1146
671.9165 | 59.3097 | 2.6596 | 101.4329 | 1571.1886 | 2.7107 | 4.8505 | 155.4461 | 1796.6816 | 1.9778
672.4988 | 47.7163 | 3.4162 | 98.9754 | 1058.306 | 3.2333 | 6.2304 | 151.6801 | 1210.1913 | 2.3591
673.081 | 38.3165 | 1.6731 | 81.1606 | 791.248 | 3.1841 | 3.0513 | 124.3788 | 904.8059 | 2.3231
673.6633 | 49.6263 | 2.6892 | 90.635 | 865.1028 | 1.6195 | 4.9045 | 138.8984 | 989.2601 | 1.1816
674.2455 | 44.1182 | 2.8954 | 98.9325 | 1169.4839 | 3.5847 | 5.2805 | 151.6143 | 1337.3253 | 2.6154
674.8278 | 53.9967 | 2.2654 | 95.5184 | 910.2723 | 2.1208 | 4.1315 | 146.3821 | 1040.9123 | 1.5474
675.41 | 53.9311 | 2.4368 | 113.9742 | 1063.9712 | 2.773 | 4.4442 | 174.6657 | 1216.6697 | 2.0232
675.9923 | 42.3322 | 3.3502 | 104.6321 | 1064.763 | 2.4918 | 6.11 | 160.3489 | 1217.5751 | 1.818
676.5745 | 47.3982 | 4.1331 | 150.0656 | 1391.6632 | 2.7358 | 7.5378 | 229.9759 | 1591.3912 | 1.9961
677.1568 | 49.6175 | 3.5499 | 97.4534 | 923.2659 | 1.7532 | 6.4742 | 149.3476 | 1055.7706 | 1.2791
677.739 | 47.1209 | 3.3095 | 113.9754 | 1164.5491 | 2.5611 | 6.0359 | 174.6675 | 1331.6822 | 1.8686
678.3213 | 63.4805 | 2.7447 | 129.7416 | 875.5928 | 3.3389 | 5.0058 | 198.8292 | 1001.2557 | 2.4361
678.9035 | 47.2845 | 3.1262 | 92.8396 | 876.9098 | 2.1837 | 5.7015 | 142.2769 | 1002.7616 | 1.5933
679.4858 | 56.9027 | 4.2859 | 138.2811 | 1941.8366 | 4.0405 | 7.8166 | 211.9161 | 2220.5241 | 2.948
680.068 | 72.4541 | 3.8811 | 129.6723 | 1124.679 | 2.3756 | 7.0782 | 198.7231 | 1286.0901 | 1.7333
680.6503 | 40.3322 | 2.6876 | 110.7662 | 912.6336 | 1.6103 | 4.9016 | 169.7494 | 1043.6124 | 1.1749
681.2325 | 37.0708 | 3.7263 | 86.3253 | 1267.6102 | 2.3799 | 6.796 | 132.2938 | 1449.5344 | 1.7364
681.8148 | 44.5915 | 2.9957 | 94.097 | 933.1213 | 2.0074 | 5.4635 | 144.2039 | 1067.0405 | 1.4646
682.397 | 47.9319 | 3.3283 | 119.3175 | 1139.1053 | 1.5225 | 6.0701 | 182.8544 | 1302.5868 | 1.1108
682.9793 | 40.8831 | 3.5594 | 94.6407 | 878.0407 | 1.1585 | 6.4916 | 145.0371 | 1004.0549 | 0.84522
683.5615 | 48.2674 | 4.5144 | 126.3611 | 1048.5523 | 2.583 | 8.2333 | 193.6486 | 1199.0379 | 1.8846
684.1438 | 56.1442 | 3.0845 | 127.5683 | 1183.8522 | 1.1917 | 5.6255 | 195.4988 | 1353.7556 | 0.86947
684.726 | 45.399 | 3.1867 | 133.5394 | 1599.7504 | 3.0738 | 5.8119 | 204.6494 | 1829.3425 | 2.2427
685.3083 | 50.426 | 4.6478 | 149.2852 | 1473.7051 | 2.3496 | 8.4765 | 228.7799 | 1685.2075 | 1.7143
685.8905 | 54.6524 | 3.2575 | 148.5901 | 1485.137 | 3.001 | 5.941 | 227.7147 | 1698.2801 | 2.1895
686.4728 | 49.9759 | 4.0385 | 110.4102 | 1362.9722 | 3.4113 | 7.3654 | 169.2038 | 1558.5826 | 2.4889
687.055 | 43.4324 | 2.7548 | 94.7001 | 717.1669 | 1.7344 | 5.0242 | 145.1281 | 820.0929 | 1.2654
687.6373 | 48.4586 | 3.983 | 115.8562 | 1081.8414 | 1.474 | 7.2642 | 177.5499 | 1237.1045 | 1.0754
688.2195 | 36.8698 | 3.3575 | 79.9181 | 1084.2561 | 1.7179 | 6.1234 | 122.4747 | 1239.8658 | 1.2534
688.8018 | 53.4162 | 4.0021 | 119.6913 | 929.001 | 1.9108 | 7.2989 | 183.4271 | 1062.3289 | 1.3942
689.384 | 42.3021 | 3.3587 | 117.7415 | 1099.404 | 1.7758 | 6.1256 | 180.4392 | 1257.1877 | 1.2957
689.9663 | 38.6222 | 4.6006 | 99.3476 | 1158.0681 | 2.3413 | 8.3905 | 152.2504 | 1324.2711 | 1.7083
690.5485 | 61.0527 | 4.5968 | 152.5853 | 1298.8797 | 3.2424 | 8.3835 | 233.8374 | 1485.2916 | 2.3657
691.1308 | 48.4241 | 3.3045 | 120.3288 | 1424.4358 | 2.4322 | 6.0266 | 184.4041 | 1628.8672 | 1.7746
691.713 | 41.9009 | 3.9082 | 97.0619 | 1092.2356 | 2.6716 | 7.1278 | 148.7476 | 1248.9904 | 1.9492
692.2953 | 48.0105 | 3.5049 | 117.4539 | 1039.3726 | 2.8546 | 6.3922 | 179.9984 | 1188.5407 | 2.0828
692.8775 | 49.0343 | 3.6575 | 100.467 | 815.8506 | 1.1061 | 6.6704 | 153.9658 | 932.9394 | 0.80703
693.4598 | 54.5874 | 4.8354 | 127.6685 | 1430.0211 | 2.6216 | 8.8187 | 195.6522 | 1635.2541 | 1.9128
694.042 | 57.1785 | 4.7323 | 167.4932 | 1621.8388 | 2.1098 | 8.6307 | 256.6837 | 1854.601 | 1.5393
694.6243 | 50.1501 | 3.1234 | 103.4406 | 865.0183 | 1.7629 | 5.6964 | 158.523 | 989.1635 | 1.2862
695.2065 | 43.0209 | 4.3478 | 132.3762 | 1207.0773 | 1.5732 | 7.9295 | 202.8668 | 1380.314 | 1.1478
695.7888 | 49.5376 | 4.7652 | 138.2703 | 1091.8154 | 1.9454 | 8.6907 | 211.8996 | 1248.51 | 1.4194
696.371 | 47.5873 | 3.3594 | 117.739 | 848.2046 | 1.039 | 6.1268 | 180.4353 | 969.9368 | 0.75808
696.9533 | 49.1792 | 3.7732 | 134.6253 | 1384.0749 | 1.8559 | 6.8815 | 206.3136 | 1582.7138 | 1.3541
697.5355 | 64.2006 | 4.9175 | 152.8729 | 1703.3158 | 2.6842 | 8.9684 | 234.2781 | 1947.7714 | 1.9584
698.1178 | 51.1955 | 3.2796 | 136.2133 | 1215.7317 | 1.3101 | 5.9813 | 208.7472 | 1390.2105 | 0.95583
698.7 | 51.2761 | 4.1266 | 132.499 | 1299.1062 | 1.8864 | 7.526 | 203.0551 | 1485.5506 | 1.3763
699.2823 | 62.7176 | 5.2559 | 126.9681 | 1371.204 | 2.3137 | 9.5856 | 194.5789 | 1567.9957 | 1.6881
699.8645 | 48.0411 | 3.5553 | 145.6586 | 1067.3676 | 2.3394 | 6.4841 | 223.2222 | 1220.5535 | 1.7069
700.4468 | 44.9783 | 4.2963 | 98.0461 | 1211.8356 | 0.98364 | 7.8355 | 150.2558 | 1385.7551 | 0.71767
701.029 | 63.86 | 3.9348 | 123.3616 | 1309.561 | 2.5042 | 7.1762 | 189.052 | 1497.5059 | 1.8271
701.6113 | 64.7624 | 3.9621 | 154.5151 | 1186.6925 | 1.7974 | 7.2261 | 236.7948 | 1357.0036 | 1.3114
702.1935 | 48.674 | 3.4384 | 114.4936 | 1080.3884 | 1.7273 | 6.2709 | 175.4618 | 1235.443 | 1.2602
702.7758 | 48.7777 | 3.2645 | 122.2882 | 1007.9109 | 1.2499 | 5.9538 | 187.4069 | 1152.5637 | 0.91195
703.358 | 57.5058 | 2.8447 | 112.3678 | 817.0444 | 0.81427 | 5.1882 | 172.204 | 934.3046 | 0.5941
703.9403 | 44.8664 | 3.9555 | 87.4606 | 1405.0012 | 1.0541 | 7.214 | 134.0335 | 1606.6435 | 0.76909
704.5225 | 43.0342 | 5.5142 | 161.1991 | 1526.1389 | 1.6 | 10.0567 | 247.0379 | 1745.1664 | 1.1674
705.1048 | 63.4329 | 3.8019 | 154.7415 | 1634.9383 | 1.2271 | 6.9339 | 237.1418 | 1869.5805 | 0.8953
705.687 | 59.5744 | 4.8009 | 121.5521 | 1527.0003 | 1.7846 | 8.7558 | 186.2788 | 1746.1515 | 1.3021
706.2693 | 56.6333 | 3.9041 | 98.8239 | 1364.4882 | 2.1048 | 7.1203 | 151.4479 | 1560.3161 | 1.5357
706.8515 | 59.5287 | 4.1352 | 139.1223 | 968.295 | 1.5479 | 7.5416 | 213.2052 | 1107.2623 | 1.1293
707.4338 | 47.5234 | 4.0684 | 113.0394 | 1060.3895 | 1.1776 | 7.4199 | 173.2332 | 1212.5739 | 0.85916
708.016 | 48.8568 | 5.3588 | 144.4738 | 1461.8928 | 2.2014 | 9.7732 | 221.4064 | 1671.6999 | 1.6062
708.5983 | 61.6542 | 4.0432 | 149.7651 | 1320.1157 | 1.7276 | 7.3739 | 229.5154 | 1509.5753 | 1.2605
709.1805 | 53.9716 | 4.2178 | 100.9476 | 1412.5999 | 2.2612 | 7.6923 | 154.7024 | 1615.3326 | 1.6498
709.7628 | 54.0635 | 6.3415 | 141.689 | 1424.6539 | 2.1902 | 11.5655 | 217.1387 | 1629.1166 | 1.598
710.345 | 63.3375 | 3.8954 | 137.8627 | 1177.7042 | 2.5692 | 7.1043 | 211.2749 | 1346.7254 | 1.8745
710.9273 | 48.0187 | 3.631 | 104.6992 | 1054.4811 | 0.98324 | 6.6222 | 160.4518 | 1205.8175 | 0.71738
711.5095 | 55.8324 | 3.54 | 109.6722 | 1344.8855 | 2.9791 | 6.4562 | 168.0729 | 1537.9 | 2.1736
712.0918 | 56.5951 | 3.2954 | 90.6942 | 808.1953 | 1.6671 | 6.0101 | 138.9891 | 924.1854 | 1.2164
712.674 | 56.7377 | 3.7984 | 126.7535 | 1095.8861 | 1.4226 | 6.9275 | 194.2501 | 1253.1649 | 1.0379
713.2563 | 40.0216 | 3.2336 | 104.832 | 1034.2959 | 2.1745 | 5.8974 | 160.6553 | 1182.7354 | 1.5866
713.8385 | 61.6374 | 4.0224 | 177.9746 | 1453.1962 | 2.6442 | 7.336 | 272.7465 | 1661.7552 | 1.9292
714.4208 | 50.9908 | 5.0446 | 147.1836 | 1427.5594 | 2.218 | 9.2003 | 225.5592 | 1632.4391 | 1.6183
715.003 | 49.9634 | 3.6517 | 108.0388 | 1069.1406 | 2.0044 | 6.6598 | 165.5697 | 1222.581 | 1.4625
715.5853 | 58.5535 | 4.3184 | 138.9745 | 1310.1785 | 2.3209 | 7.8759 | 212.9788 | 1498.212 | 1.6933
716.1675 | 60.0235 | 4.0071 | 103.0344 | 1107.4481 | 1.3677 | 7.308 | 157.9004 | 1266.3862 | 0.99791
716.7498 | 56.1018 | 5.2812 | 134.515 | 1258.9159 | 1.4651 | 9.6318 | 206.1446 | 1439.5923 | 1.069
717.332 | 56.8235 | 4.2666 | 137.4613 | 1157.496 | 2.1109 | 7.7814 | 210.6598 | 1323.6169 | 1.5401
717.9143 | 51.625 | 4.9019 | 120.3245 | 1407.7597 | 2.203 | 8.94 | 184.3976 | 1609.7978 | 1.6073
718.4965 | 59.8154 | 4.8899 | 120.106 | 1316.8505 | 2.3352 | 8.9181 | 184.0627 | 1505.8415 | 1.7037
719.0788 | 55.6665 | 4.7417 | 139.904 | 1301.4993 | 1.9174 | 8.6478 | 214.4032 | 1488.2872 | 1.399
719.661 | 61.8534 | 3.9643 | 143.1124 | 1610.5824 | 1.8186 | 7.23 | 219.3201 | 1841.7291 | 1.3269
720.2433 | 71.0965 | 4.049 | 98.2455 | 1156.0961 | 1.6846 | 7.3845 | 150.5615 | 1322.0161 | 1.2291
720.8255 | 77.5409 | 3.6194 | 101.4304 | 955.2269 | 1.3555 | 6.601 | 155.4423 | 1092.3187 | 0.98902
721.4078 | 49.7799 | 3.2411 | 94.918 | 1051.5822 | 1.1336 | 5.911 | 145.462 | 1202.5026 | 0.82707
721.99 | 47.3664 | 4.3506 | 109.7133 | 1143.5024 | 2.0252 | 7.9345 | 168.1359 | 1307.615 | 1.4776
722.5723 | 55.7323 | 4.2502 | 143.3463 | 1306.2502 | 2.0646 | 7.7514 | 219.6785 | 1493.7199 | 1.5064
723.1545 | 59.8522 | 4.2365 | 131.2906 | 1382.84 | 1.2756 | 7.7265 | 201.2031 | 1581.3017 | 0.93066
723.7368 | 50.3265 | 4.0223 | 118.4775 | 1120.95 | 1.9583 | 7.3359 | 181.5671 | 1281.8259 | 1.4288
724.319 | 68.4585 | 3.7953 | 106.6772 | 1155.861 | 1.6634 | 6.9219 | 163.483 | 1321.7473 | 1.2136
724.9013 | 56.4695 | 3.6904 | 132.3871 | 1394.4945 | 1.8811 | 6.7305 | 202.8836 | 1594.6289 | 1.3724
725.4835 | 63.2141 | 3.6862 | 105.6742 | 995.3326 | 0.8085 | 6.7227 | 161.9459 | 1138.1802 | 0.58989
726.0658 | 57.2285 | 3.7989 | 129.3912 | 1485.6782 | 1.197 | 6.9283 | 198.2923 | 1698.899 | 0.87335
726.648 | 53.1216 | 3.017 | 108.3309 | 1077.0674 | 1.3068 | 5.5024 | 166.0174 | 1231.6454 | 0.95342
727.2303 | 61.8584 | 3.5191 | 108.9696 | 1162.3498 | 1.896 | 6.418 | 166.9961 | 1329.1673 | 1.3834
727.8125 | 58.1539 | 3.4907 | 125.0978 | 1079.2188 | 1.4272 | 6.3663 | 191.7127 | 1234.1055 | 1.0413
728.3948 | 52.2878 | 3.5735 | 156.4922 | 1408.3876 | 1.4065 | 6.5173 | 239.8247 | 1610.5158 | 1.0262
728.977 | 55.538 | 3.7574 | 137.1589 | 1096.9106 | 1.1867 | 6.8528 | 210.1963 | 1254.3364 | 0.86583
729.5593 | 55.8642 | 3.3868 | 100.2995 | 1118.1259 | 1.0094 | 6.1769 | 153.7092 | 1278.5965 | 0.7365
730.1415 | 54.5904 | 2.6653 | 114.9108 | 1051.065 | 0.86584 | 4.8609 | 176.1011 | 1201.9111 | 0.63172
730.7238 | 59.3527 | 2.8762 | 114.5444 | 1162.194 | 1.3613 | 5.2456 | 175.5396 | 1328.9892 | 0.9932
731.306 | 60.1537 | 3.4704 | 149.5511 | 1298.3759 | 1.7391 | 6.3293 | 229.1874 | 1484.7155 | 1.2689
731.8883 | 61.4689 | 3.2038 | 128.7663 | 1282.1451 | 1.3808 | 5.8431 | 197.3347 | 1466.1553 | 1.0075
732.4705 | 53.0807 | 3.101 | 95.3205 | 1077.9436 | 2.0369 | 5.6556 | 146.0789 | 1232.6473 | 1.4861
733.0528 | 52.781 | 3.9667 | 196.2686 | 1595.2618 | 1.9191 | 7.2343 | 300.7821 | 1824.2097 | 1.4002
733.635 | 60.4296 | 3.1072 | 111.6873 | 1310.3716 | 1.4547 | 5.6669 | 171.161 | 1498.4328 | 1.0614
734.2173 | 46.7236 | 3.2355 | 126.0205 | 1458.0901 | 1.544 | 5.9009 | 193.1267 | 1667.3515 | 1.1265
734.7995 | 62.856 | 3.2309 | 144.7124 | 1418.5324 | 1.4084 | 5.8925 | 221.7722 | 1622.1166 | 1.0275
735.3818 | 53.9629 | 2.693 | 99.1498 | 1108.0593 | 1.4743 | 4.9114 | 151.9473 | 1267.0851 | 1.0757
735.964 | 50.812 | 3.0025 | 92.7756 | 969.98 | 1.0303 | 5.4758 | 142.1789 | 1109.189 | 0.75175
736.5463 | 51.1424 | 2.7671 | 145.9419 | 1268.9567 | 1.0922 | 5.0466 | 223.6563 | 1451.0741 | 0.79689
737.1285 | 53.7653 | 2.3064 | 105.9383 | 904.3914 | 0.59981 | 4.2064 | 162.3507 | 1034.1874 | 0.43763
737.7108 | 56.2406 | 2.9206 | 133.7506 | 1182.8429 | 0.85427 | 5.3265 | 204.9731 | 1352.6016 | 0.62328
738.293 | 54.741 | 2.4646 | 103.338 | 1017.0019 | 1.6833 | 4.495 | 158.3657 | 1162.9594 | 1.2282
738.8753 | 54.0379 | 2.4643 | 116.7407 | 1190.3896 | 0.93897 | 4.4944 | 178.9054 | 1361.2312 | 0.68508
739.4575 | 61.9017 | 2.7034 | 108.8443 | 1354.244 | 0.96318 | 4.9304 | 166.8041 | 1548.6016 | 0.70274
740.0398 | 52.9418 | 2.4911 | 122.7857 | 1197.4108 | 1.6732 | 4.5433 | 188.1694 | 1369.2602 | 1.2208
740.622 | 46.9185 | 2.8182 | 108.523 | 1150.7772 | 0.92649 | 5.1398 | 166.3118 | 1315.9338 | 0.67597
741.2043 | 53.0521 | 2.178 | 109.4887 | 1169.5827 | 1.0629 | 3.9722 | 167.7916 | 1337.4383 | 0.77547
741.7865 | 52.4856 | 2.825 | 138.0761 | 1286.0256 | 1.3217 | 5.1521 | 211.602 | 1470.5927 | 0.96432
742.3688 | 59.3873 | 2.6564 | 157.6657 | 1389.9707 | 2.0472 | 4.8447 | 241.6231 | 1589.4557 | 1.4936
742.951 | 53.5587 | 2.5161 | 109.8454 | 1294.2674 | 1.2416 | 4.5888 | 168.3383 | 1480.0173 | 0.9059
743.5333 | 53.5854 | 2.3835 | 139.3162 | 1386.9958 | 1.0374 | 4.3469 | 213.5025 | 1586.0539 | 0.7569
744.1155 | 51.1749 | 2.255 | 111.7282 | 1093.2262 | 1.043 | 4.1126 | 171.2237 | 1250.1233 | 0.76096
744.6978 | 52.017 | 3.0606 | 110.9597 | 1120.801 | 1.7687 | 5.5819 | 170.046 | 1281.6555 | 1.2904
745.28 | 64.9127 | 2.4435 | 125.6781 | 1252.1791 | 1.5157 | 4.4564 | 192.6019 | 1431.8886 | 1.1058
745.8623 | 53.2553 | 2.7689 | 123.3647 | 1097.7784 | 1.7552 | 5.0499 | 189.0567 | 1255.3288 | 1.2806
746.4445 | 59.5741 | 2.6078 | 123.5873 | 1281.0952 | 1.3929 | 4.7561 | 189.3978 | 1464.9548 | 1.0163
747.0268 | 50.0669 | 2.5801 | 111.8618 | 994.1435 | 1.6383 | 4.7055 | 171.4284 | 1136.8205 | 1.1953
747.609 | 56.8073 | 2.46 | 111.3979 | 1106.5464 | 0.84228 | 4.4865 | 170.7175 | 1265.3551 | 0.61454
748.1913 | 47.3089 | 2.6124 | 111.2442 | 1148.6675 | 1.1806 | 4.7645 | 170.482 | 1313.5213 | 0.8614
748.7735 | 54.3929 | 3.2807 | 139.8678 | 1322.7128 | 1.1568 | 5.9832 | 214.3477 | 1512.5452 | 0.84399
749.3558 | 51.0086 | 2.8069 | 95.8136 | 814.1647 | 0.81461 | 5.1192 | 146.8345 | 931.0115 | 0.59435
749.938 | 49.0332 | 3.6665 | 138.0915 | 1272.51 | 1.1959 | 6.6869 | 211.6256 | 1455.1374 | 0.87251
750.5203 | 57.8032 | 3.9283 | 181.5654 | 1343.9072 | 1.12 | 7.1645 | 278.2495 | 1536.7814 | 0.81717
751.1025 | 54.6019 | 3.1419 | 147.8935 | 1373.2435 | 1.1209 | 5.7302 | 226.6471 | 1570.3279 | 0.81782
751.6848 | 60.5822 | 2.5994 | 96.319 | 1191.0002 | 0.95541 | 4.7408 | 147.6091 | 1361.9296 | 0.69707
752.267 | 64.0385 | 2.9185 | 124.4881 | 1276.5738 | 1.3612 | 5.3227 | 190.7783 | 1459.7844 | 0.99314
752.8493 | 55.0751 | 3.5933 | 115.2092 | 1175.5547 | 1.0252 | 6.5534 | 176.5584 | 1344.2673 | 0.74796
753.4315 | 54.3302 | 2.9331 | 118.3374 | 1463.3713 | 0.9475 | 5.3494 | 181.3524 | 1673.3906 | 0.6913
754.0138 | 55.2059 | 2.9163 | 74.6084 | 741.455 | 0.84972 | 5.3186 | 114.3376 | 847.8667 | 0.61996
754.596 | 57.5647 | 3.6737 | 107.0188 | 1330.2132 | 1.5091 | 6.7 | 164.0066 | 1521.122 | 1.1011
755.1783 | 58.4774 | 3.1987 | 110.7504 | 1548.6076 | 1.8348 | 5.8337 | 169.7253 | 1770.8598 | 1.3387
755.7605 | 38.4128 | 3.6224 | 138.71 | 1110.9692 | 0.65914 | 6.6065 | 212.5735 | 1270.4127 | 0.48092
756.3428 | 48.0189 | 3.1262 | 115.5788 | 1337.6432 | 1.4159 | 5.7015 | 177.1247 | 1529.6183 | 1.033
756.925 | 52.7423 | 3.0467 | 102.7473 | 1055.9451 | 0.80686 | 5.5565 | 157.4605 | 1207.4917 | 0.5887
757.5073 | 55.9531 | 3.7864 | 118.8026 | 1578.2115 | 1.1137 | 6.9055 | 182.0652 | 1804.7125 | 0.81258
758.0895 | 55.0663 | 3.4895 | 105.3286 | 1333.2059 | 1.7869 | 6.364 | 161.4163 | 1524.5442 | 1.3038
758.6718 | 59.4659 | 4.6178 | 106.7497 | 1191.8204 | 2.0028 | 8.4218 | 163.5941 | 1362.8675 | 1.4613
759.254 | 54.0199 | 4.6222 | 126.0016 | 1257.1194 | 2.0444 | 8.4298 | 193.0977 | 1437.5379 | 1.4916
759.8363 | 51.5496 | 3.5702 | 128.5899 | 1264.5795 | 1.3742 | 6.5114 | 197.0643 | 1446.0687 | 1.0026
760.4185 | 50.5288 | 3.8849 | 88.9084 | 1067.455 | 1.834 | 7.0852 | 136.2523 | 1220.6534 | 1.3381
761.0008 | 53.4695 | 3.7132 | 100.2421 | 1429.4502 | 2.0076 | 6.772 | 153.6213 | 1634.6012 | 1.4648
761.583 | 50.0089 | 3.9344 | 91.3063 | 942.6714 | 0.71441 | 7.1755 | 139.9271 | 1077.9612 | 0.52124
762.1653 | 48.417 | 3.1177 | 87.0319 | 949.5723 | 0.63153 | 5.686 | 133.3766 | 1085.8525 | 0.46077
762.7475 | 67.3185 | 3.1993 | 101.3127 | 1221.1036 | 1.1747 | 5.8349 | 155.262 | 1396.3533 | 0.85704
763.3298 | 52.1896 | 3.1278 | 106.284 | 1362.2989 | 0.96629 | 5.7045 | 162.8805 | 1557.8126 | 0.70501
763.912 | 56.3422 | 3.8137 | 117.794 | 1213.6651 | 0.95645 | 6.9553 | 180.5196 | 1387.8472 | 0.69783
764.4943 | 52.5503 | 3.4628 | 106.8987 | 1198.7257 | 1.5809 | 6.3155 | 163.8225 | 1370.7638 | 1.1534
765.0765 | 52.7374 | 3.6134 | 110.3832 | 1243.4755 | 1.5439 | 6.59 | 169.1625 | 1421.936 | 1.1265
765.6588 | 58.7394 | 3.6518 | 113.0368 | 1340.8128 | 1.1645 | 6.6601 | 173.2291 | 1533.2429 | 0.84962
766.241 | 51.8215 | 4.2872 | 113.9183 | 1391.0787 | 1.5595 | 7.8189 | 174.5801 | 1590.7228 | 1.1379
766.8233 | 52.9149 | 3.1211 | 100.2633 | 1075.6832 | 1.4081 | 5.6922 | 153.6537 | 1230.0625 | 1.0273
767.4055 | 49.1853 | 2.7539 | 104.9782 | 1240.8249 | 1.3197 | 5.0226 | 160.8794 | 1418.905 | 0.96286
767.9878 | 53.6201 | 2.9012 | 104.9033 | 1136.6148 | 0.9613 | 5.2911 | 160.7646 | 1299.7389 | 0.70137
768.57 | 59.0748 | 2.6838 | 118.7531 | 1234.0252 | 1.4789 | 4.8946 | 181.9894 | 1411.1293 | 1.079
769.1523 | 59.8569 | 4.0498 | 101.3121 | 1333.1638 | 1.0974 | 7.386 | 155.2611 | 1524.496 | 0.80065
769.7345 | 50.8078 | 4.4539 | 130.8493 | 1262.9828 | 2.0411 | 8.1229 | 200.5269 | 1444.2428 | 1.4892
770.3168 | 71.0599 | 4.3702 | 126.6915 | 1271.7788 | 1.0177 | 7.9703 | 194.1551 | 1454.3013 | 0.74251
770.899 | 53.6231 | 3.2803 | 93.4077 | 1268.582 | 0.68602 | 5.9826 | 143.1475 | 1450.6457 | 0.50053
771.4813 | 55.3348 | 3.3094 | 95.4287 | 1144.6718 | 1.3558 | 6.0357 | 146.2448 | 1308.9522 | 0.98918
772.0635 | 51.1238 | 2.8845 | 104.6239 | 1108.0972 | 1.3914 | 5.2608 | 160.3363 | 1267.1285 | 1.0152
772.6458 | 60.9798 | 3.5816 | 94.5907 | 1141.2269 | 0.86326 | 6.5321 | 144.9605 | 1305.0129 | 0.62984
773.228 | 46.5634 | 3.4512 | 100.8965 | 1575.7255 | 1.2224 | 6.2942 | 154.6242 | 1801.8696 | 0.89189
773.8103 | 59.5743 | 3.0622 | 119.4312 | 1345.392 | 1.0317 | 5.5848 | 183.0286 | 1538.4793 | 0.75271
774.3925 | 48.9177 | 3.0695 | 93.936 | 1174.8775 | 0.90139 | 5.5982 | 143.9572 | 1343.493 | 0.65767
774.9748 | 52.2527 | 3.3885 | 88.6991 | 1214.3455 | 1.1792 | 6.18 | 135.9316 | 1388.6253 | 0.86033
775.557 | 53.756 | 3.4198 | 125.352 | 1354.768 | 0.54297 | 6.237 | 192.1022 | 1549.2009 | 0.39615
776.1393 | 54.1079 | 3.0424 | 84.1477 | 1186.2258 | 1.6203 | 5.5486 | 128.9565 | 1356.4699 | 1.1822
776.7215 | 51.0489 | 2.9126 | 109.46 | 1165.3276 | 1.5248 | 5.3119 | 167.7477 | 1332.5724 | 1.1125
777.3038 | 48.8639 | 2.9622 | 96.2532 | 1176.7534 | 1.583 | 5.4024 | 147.5083 | 1345.6381 | 1.155
777.886 | 60.0076 | 3.3348 | 85.1206 | 886.973 | 1.3587 | 6.082 | 130.4474 | 1014.2691 | 0.99133
778.4683 | 53.7049 | 3.8594 | 127.9417 | 1718.9429 | 2.0743 | 7.0386 | 196.0709 | 1965.6412 | 1.5134
779.0505 | 51.038 | 2.8816 | 96.8627 | 1139.314 | 1.2247 | 5.2554 | 148.4424 | 1302.8255 | 0.89357
779.6328 | 54.79 | 3.3439 | 115.0974 | 1301.8306 | 0.81585 | 6.0986 | 176.3871 | 1488.666 | 0.59525
780.215 | 51.5337 | 3.5257 | 86.415 | 1294.3208 | 1.2735 | 6.43 | 132.4312 | 1480.0784 | 0.92915
780.7973 | 58.377 | 2.8375 | 136.9976 | 1492.3709 | 1.4941 | 5.175 | 209.9491 | 1706.5522 | 1.0901
781.3795 | 44.4836 | 2.7433 | 88.1671 | 1222.4308 | 1.6661 | 5.0033 | 135.1162 | 1397.8709 | 1.2156
781.9618 | 51.7958 | 3.7149 | 89.1808 | 1278.8183 | 1.2 | 6.7751 | 136.6697 | 1462.351 | 0.87556
782.544 | 53.5955 | 3.5088 | 99.688 | 1181.0615 | 0.88273 | 6.3992 | 152.7721 | 1350.5645 | 0.64405
783.1263 | 51.3978 | 2.8074 | 84.3686 | 1154.4304 | 0.84028 | 5.1201 | 129.2951 | 1320.1114 | 0.61308
783.7085 | 43.4952 | 4.0741 | 92.4672 | 1467.6482 | 1.439 | 7.4303 | 141.7062 | 1678.2814 | 1.0499
784.2908 | 54.1509 | 4.1382 | 173.6569 | 1609.7765 | 1.2951 | 7.5472 | 266.1296 | 1840.8075 | 0.94494
784.873 | 49.9973 | 3.3293 | 89.4401 | 1490.5127 | 1.5945 | 6.0719 | 137.0672 | 1704.4273 | 1.1634
785.4553 | 46.241 | 3.4911 | 98.321 | 1344.5934 | 1.2143 | 6.367 | 150.6772 | 1537.566 | 0.88598
786.0375 | 58.5614 | 3.3518 | 105.3357 | 1540.2535 | 1.4753 | 6.1129 | 161.4272 | 1761.3067 | 1.0764
786.6198 | 44.9771 | 3.3264 | 84.942 | 1117.5454 | 0.81826 | 6.0667 | 130.1738 | 1277.9326 | 0.59701
787.202 | 42.9871 | 2.9739 | 88.95 | 1310.2183 | 0.96408 | 5.4238 | 136.316 | 1498.2575 | 0.7034
787.7843 | 67.665 | 3.3944 | 91.9198 | 1190.5798 | 0.29002 | 6.1906 | 140.8673 | 1361.4488 | 0.2116
788.3665 | 61.328 | 3.1127 | 113.631 | 1934.9553 | 1.3213 | 5.6769 | 174.1397 | 2212.6551 | 0.96406
788.9488 | 43.6361 | 3.0147 | 89.4827 | 1346.5843 | 1.0947 | 5.4982 | 137.1324 | 1539.8427 | 0.79872
789.531 | 46.098 | 2.866 | 99.0432 | 1190.9474 | 0.8595 | 5.2269 | 151.7839 | 1361.8692 | 0.6271
790.1133 | 50.7092 | 3.1311 | 90.0772 | 1322.7237 | 0.7565 | 5.7104 | 138.0434 | 1512.5576 | 0.55195
790.6955 | 57.2572 | 3.065 | 84.7301 | 1657.0983 | 1.2125 | 5.5899 | 129.8491 | 1894.9209 | 0.88464
791.2778 | 59.8718 | 2.8701 | 112.4239 | 1308.964 | 1.2486 | 5.2344 | 172.2899 | 1496.8232 | 0.91096
791.86 | 55.5218 | 2.8844 | 112.3828 | 1471.8171 | 1.2226 | 5.2605 | 172.227 | 1683.0485 | 0.89203
792.4423 | 46.5998 | 2.6289 | 72.8828 | 1335.0272 | 1.3705 | 4.7946 | 111.6931 | 1526.6269 | 0.99993
793.0245 | 52.9664 | 2.707 | 100.092 | 1242.0262 | 0.53629 | 4.9369 | 153.3913 | 1420.2786 | 0.39129
793.6068 | 51.8488 | 2.5628 | 87.4808 | 1337.3663 | 1.3305 | 4.6739 | 134.0645 | 1529.3017 | 0.97076
794.189 | 51.2076 | 3.1486 | 98.3143 | 1294.0242 | 0.94009 | 5.7423 | 150.667 | 1479.7392 | 0.6859
794.7713 | 52.8459 | 3.0758 | 108.5964 | 1375.6101 | 1.2432 | 5.6096 | 166.4242 | 1573.0342 | 0.90705
795.3535 | 51.8257 | 3.2321 | 113.3652 | 1365.7246 | 1.2019 | 5.8947 | 173.7325 | 1561.7299 | 0.87688
795.9358 | 46.6639 | 2.7788 | 75.4493 | 1175.9518 | 0.7562 | 5.0679 | 115.6262 | 1344.7214 | 0.55173
796.518 | 61.3879 | 3.2516 | 99.9667 | 1192.6805 | 1.1581 | 5.9302 | 153.1992 | 1363.8509 | 0.84496
797.1003 | 50.7659 | 2.886 | 84.5641 | 1203.2728 | 0.90021 | 5.2635 | 129.5946 | 1375.9634 | 0.6568
797.6825 | 38.4361 | 3.1385 | 79.8022 | 1039.0789 | 0.98146 | 5.724 | 122.297 | 1188.2048 | 0.71608
798.2648 | 52.4494 | 3.6476 | 111.5395 | 1295.4924 | 1.4083 | 6.6524 | 170.9345 | 1481.4182 | 1.0275
798.847 | 52.8612 | 2.9296 | 85.7747 | 1341.0472 | 1.1624 | 5.343 | 131.4499 | 1533.5109 | 0.84807
799.4293 | 57.7691 | 3.0491 | 81.9154 | 1334.2676 | 0.56004 | 5.5609 | 125.5356 | 1525.7583 | 0.40861
800.0115 | 62.8963 | 3.2165 | 107.2615 | 1416.8408 | 1.0145 | 5.8661 | 164.3784 | 1620.1822 | 0.74017
800.5938 | 47.1083 | 3.1405 | 68.5798 | 1083.4766 | 1.2037 | 5.7275 | 105.0987 | 1238.9744 | 0.8782
801.176 | 49.0402 | 3.1631 | 82.9544 | 1194.078 | 0.93953 | 5.7688 | 127.1277 | 1365.4491 | 0.68549
801.7583 | 56.4262 | 3.1726 | 93.401 | 1428.1682 | 1.7184 | 5.7861 | 143.1373 | 1633.1353 | 1.2538
802.3405 | 44.9657 | 2.5609 | 90.6136 | 1118.394 | 0.6757 | 4.6706 | 138.8656 | 1278.9031 | 0.493
802.9228 | 59.4828 | 3.6803 | 101.4023 | 1352.5999 | 2.6141 | 6.7121 | 155.3992 | 1546.7216 | 1.9073
803.505 | 41.8572 | 3.279 | 113.295 | 1175.4584 | 0.90279 | 5.9802 | 173.6248 | 1344.1573 | 0.65869
804.0873 | 51.2625 | 2.9534 | 100.2076 | 1545.0045 | 1.6055 | 5.3863 | 153.5684 | 1766.7396 | 1.1714
804.6695 | 48.3236 | 2.9432 | 82.0353 | 1267.0484 | 1.2583 | 5.3677 | 125.7193 | 1448.892 | 0.91806
805.2518 | 50.5943 | 3.3948 | 95.0072 | 1106.8319 | 0.9172 | 6.1915 | 145.5987 | 1265.6816 | 0.6692
805.834 | 58.7559 | 2.9332 | 80.4135 | 1039.7622 | 0.73137 | 5.3494 | 123.2338 | 1188.9862 | 0.53361
806.4163 | 49.6129 | 3.6989 | 93.6326 | 1435.8474 | 1.7182 | 6.7459 | 143.4921 | 1641.9166 | 1.2536
806.9985 | 47.8278 | 2.9571 | 81.9236 | 1109.1921 | 1.8807 | 5.3931 | 125.548 | 1268.3805 | 1.3722
807.5808 | 62.2118 | 3.3877 | 109.5919 | 1528.3792 | 1.7283 | 6.1784 | 167.9498 | 1747.7283 | 1.261
808.163 | 50.1383 | 4.1307 | 98.7832 | 1327.2115 | 1.0444 | 7.5335 | 151.3855 | 1517.6895 | 0.76198
808.7453 | 47.2833 | 3.0778 | 82.2095 | 1172.3146 | 0.87234 | 5.6132 | 125.9863 | 1340.5622 | 0.63646
809.3275 | 53.1785 | 3.0429 | 98.8109 | 1448.1515 | 0.78737 | 5.5496 | 151.4279 | 1655.9865 | 0.57447
809.9098 | 50.6104 | 3.0227 | 82.9423 | 1404.577 | 1.5945 | 5.5127 | 127.1093 | 1606.1583 | 1.1633
810.492 | 56.724 | 1.9206 | 80.5754 | 960.5527 | 0.48173 | 3.5028 | 123.4819 | 1098.4087 | 0.35147
811.0743 | 52.7488 | 2.6886 | 78.0729 | 1158.7826 | 0.4365 | 4.9034 | 119.6469 | 1325.0882 | 0.31848
811.6565 | 44.2739 | 3.3579 | 106.6933 | 1604.541 | 1.4032 | 6.1241 | 163.5077 | 1834.8206 | 1.0238
812.2388 | 53.0616 | 2.4464 | 73.5 | 1224.6743 | 0.87162 | 4.4618 | 112.639 | 1400.4365 | 0.63594
812.821 | 51.366 | 2.5587 | 69.8473 | 1136.4404 | 0.74305 | 4.6666 | 107.0412 | 1299.5394 | 0.54214
813.4033 | 44.5375 | 3.0866 | 105.9173 | 1335.9679 | 1.0951 | 5.6293 | 162.3185 | 1527.7027 | 0.79903
813.9855 | 54.8516 | 3.4107 | 116.9027 | 1585.2478 | 2.0422 | 6.2204 | 179.1537 | 1812.7585 | 1.49
814.5678 | 53.6227 | 2.8612 | 87.4174 | 1326.73 | 1.108 | 5.2182 | 133.9673 | 1517.1389 | 0.80839
815.15 | 46.7193 | 3.1288 | 66.6877 | 1123.6881 | 0.2499 | 5.7063 | 102.1991 | 1284.957 | 0.18233
815.7323 | 54.4915 | 3.0945 | 112.18 | 1530.3988 | 1.3641 | 5.6437 | 171.916 | 1750.0378 | 0.99528
816.3145 | 46.4036 | 2.7873 | 83.7813 | 1207.2869 | 0.61532 | 5.0835 | 128.395 | 1380.5536 | 0.44894
816.8968 | 47.0188 | 3.3711 | 102.6163 | 1656.4053 | 1.4156 | 6.1481 | 157.2597 | 1894.1284 | 1.0329
817.479 | 50.5833 | 3.3335 | 86.5426 | 1260.089 | 1.1566 | 6.0796 | 132.6267 | 1440.9338 | 0.84386
818.0613 | 51.4435 | 3.8241 | 109.6997 | 1427.4488 | 0.80582 | 6.9743 | 168.115 | 1632.3126 | 0.58794
818.6435 | 46.1054 | 2.9731 | 95.8225 | 1408.451 | 0.91367 | 5.4223 | 146.8482 | 1610.5883 | 0.66662
819.2258 | 51.3518 | 2.916 | 69.0439 | 1109.2852 | 0.75151 | 5.3181 | 105.8099 | 1268.487 | 0.54831
819.808 | 48.4893 | 3.3483 | 88.4465 | 1213.2055 | 1.2485 | 6.1066 | 135.5444 | 1387.3217 | 0.91095
820.3903 | 46.3603 | 3.5239 | 69.9047 | 1098.6986 | 0.88104 | 6.4269 | 107.1291 | 1256.3811 | 0.64281
820.9725 | 50.4375 | 2.4365 | 82.6559 | 1152.9985 | 0.59713 | 4.4436 | 126.6704 | 1318.4739 | 0.43567
821.5548 | 51.6077 | 2.8161 | 88.4098 | 1140.1398 | 0.54786 | 5.1359 | 135.4882 | 1303.7698 | 0.39972
822.137 | 48.0092 | 2.4945 | 93.6007 | 1440.7542 | 1.0093 | 4.5494 | 143.4432 | 1647.5275 | 0.73643
822.7193 | 41.063 | 2.7018 | 78.7069 | 1215.3905 | 0.54488 | 4.9275 | 120.6185 | 1389.8202 | 0.39755
823.3015 | 52.2069 | 2.3984 | 108.6445 | 1304.224 | 1.4468 | 4.3742 | 166.498 | 1491.4029 | 1.0556
823.8838 | 50.447 | 2.7679 | 73.9654 | 1430.3239 | 1.2663 | 5.0481 | 113.3521 | 1635.6003 | 0.9239
824.466 | 48.3808 | 3.2995 | 98.3246 | 1436.817 | 1.4275 | 6.0175 | 150.6827 | 1643.0253 | 1.0415
825.0483 | 51.3649 | 2.2 | 65.9204 | 905.4606 | 0.77355 | 4.0123 | 101.0232 | 1035.41 | 0.56439
825.6305 | 41.3356 | 2.7973 | 65.3451 | 1209.1473 | 0.62222 | 5.1016 | 100.1415 | 1382.6811 | 0.45398
826.2128 | 40.7773 | 3.9863 | 97.602 | 1399.8315 | 0.59595 | 7.2701 | 149.5753 | 1600.7318 | 0.43481
826.795 | 60.6544 | 2.5618 | 97.016 | 1423.7334 | 0.67867 | 4.6722 | 148.6773 | 1628.064 | 0.49516
827.3773 | 56.9637 | 2.8996 | 87.6068 | 1598.0366 | 1.3678 | 5.2882 | 134.2576 | 1827.3828 | 0.998
827.9595 | 41.3226 | 2.2163 | 66.0142 | 983.5831 | 0.66091 | 4.0421 | 101.167 | 1124.7445 | 0.48221
828.5418 | 50.8852 | 2.3453 | 106.8067 | 1854.9344 | 1.0669 | 4.2773 | 163.6814 | 2121.1499 | 0.77844
829.124 | 49.6639 | 2.5991 | 82.2392 | 1219.9545 | 1.1015 | 4.7402 | 126.0317 | 1395.0393 | 0.80366
829.7063 | 52.8565 | 3.4395 | 96.9607 | 1236.9127 | 1.3231 | 6.2729 | 148.5924 | 1414.4313 | 0.96533
830.2885 | 50.6859 | 2.5235 | 93.5808 | 1558.682 | 0.90712 | 4.6024 | 143.4127 | 1782.3801 | 0.66184
830.8708 | 46.5722 | 3.0447 | 65.3588 | 921.7048 | 0.86806 | 5.5528 | 100.1626 | 1053.9856 | 0.63335
831.453 | 46.0136 | 3.024 | 88.2928 | 1831.2825 | 1.1633 | 5.5151 | 135.3089 | 2094.1035 | 0.84872
832.0353 | 52.9087 | 2.7754 | 88.4447 | 1255.241 | 1.0201 | 5.0617 | 135.5417 | 1435.39 | 0.74425
832.6175 | 47.7336 | 3.2488 | 94.7594 | 1635.8933 | 1.6033 | 5.925 | 145.219 | 1870.6725 | 1.1698
833.1998 | 52.3838 | 3.1362 | 82.6518 | 1300.1099 | 0.77904 | 5.7198 | 126.664 | 1486.6984 | 0.5684
833.782 | 49.7129 | 2.7512 | 80.0133 | 1100.4749 | 0.7432 | 5.0177 | 122.6205 | 1258.4122 | 0.54225
834.3643 | 48.7612 | 2.3815 | 84.563 | 1814.6997 | 1.0287 | 4.3433 | 129.5929 | 2075.1408 | 0.75056
834.9465 | 56.7893 | 3.3754 | 79.9131 | 1480.662 | 1.5984 | 6.156 | 122.467 | 1693.1628 | 1.1662
835.5288 | 50.0113 | 2.8658 | 115.0782 | 1378.5721 | 0.70545 | 5.2266 | 176.3576 | 1576.4213 | 0.5147
836.111 | 44.6781 | 3.4946 | 78.7662 | 1282.7965 | 0.77258 | 6.3734 | 120.7094 | 1466.9002 | 0.56368
836.6933 | 45.4495 | 3.5858 | 97.4726 | 1152.9985 | 1.0646 | 6.5396 | 149.3769 | 1318.4739 | 0.77675
837.2755 | 58.6104 | 2.5162 | 102.2993 | 1705.2994 | 1.596 | 4.5891 | 156.7739 | 1950.0396 | 1.1644
837.8578 | 49.8171 | 2.8486 | 73.4283 | 1221.416 | 0.80776 | 5.1952 | 112.529 | 1396.7105 | 0.58935
838.44 | 55.6615 | 3.4298 | 89.2029 | 1602.2989 | 0.90355 | 6.2551 | 136.7037 | 1832.2568 | 0.65924
839.0223 | 44.7476 | 2.4692 | 70.7264 | 969.3101 | 1.0049 | 4.5033 | 108.3884 | 1108.423 | 0.73316
839.6045 | 52.3195 | 2.7093 | 76.7201 | 1191.5348 | 0.6177 | 4.9411 | 117.5737 | 1362.5408 | 0.45068
840.1868 | 50.3504 | 2.7797 | 66.3195 | 1249.0593 | 0.78226 | 5.0696 | 101.6348 | 1428.3212 | 0.57074
840.769 | 51.1908 | 2.8314 | 114.9053 | 1559.5529 | 1.0458 | 5.1639 | 176.0927 | 1783.376 | 0.76303
841.3513 | 43.0911 | 2.2813 | 86.0516 | 1351.2602 | 0.90643 | 4.1607 | 131.8743 | 1545.1897 | 0.66134
841.9335 | 50.0154 | 2.3528 | 81.0062 | 1449.2893 | 1.5205 | 4.2911 | 124.1422 | 1657.2877 | 1.1094
842.5158 | 47.5076 | 2.5553 | 73.4888 | 1157.1214 | 0.87262 | 4.6603 | 112.6217 | 1323.1886 | 0.63667
843.098 | 44.1858 | 2.6242 | 112.3639 | 1589.4678 | 1.1242 | 4.786 | 172.1979 | 1817.5842 | 0.82025
843.6803 | 48.3495 | 2.401 | 70.0663 | 1197.2498 | 0.73625 | 4.3788 | 107.3767 | 1369.0761 | 0.53718
844.2625 | 52.6006 | 2.8004 | 100.1285 | 1472.5376 | 1.187 | 5.1074 | 153.4472 | 1683.8725 | 0.86606
844.8448 | 40.3998 | 2.4977 | 72.2634 | 1038.0355 | 0.84626 | 4.5552 | 110.7438 | 1187.0117 | 0.61744
845.427 | 44.0612 | 3.0261 | 88.2983 | 1465.7866 | 1.951 | 5.519 | 135.3174 | 1676.1526 | 1.4234
846.0093 | 53.1114 | 2.3729 | 90.4793 | 1404.3673 | 0.5631 | 4.3276 | 138.6598 | 1605.9185 | 0.41084
846.5915 | 45.4001 | 2.2514 | 65.5738 | 1173.0857 | 1.2881 | 4.1061 | 100.4919 | 1341.444 | 0.93978
847.1738 | 38.9626 | 2.9879 | 91.942 | 1676.8444 | 1.2497 | 5.4492 | 140.9014 | 1917.5009 | 0.91183
847.756 | 50.2456 | 2.7002 | 96.8464 | 1353.6466 | 0.92372 | 4.9245 | 148.4174 | 1547.9185 | 0.67396
848.3383 | 39.0364 | 2.7138 | 94.529 | 1539.2532 | 1.2492 | 4.9494 | 144.8659 | 1760.163 | 0.9114
848.9205 | 54.0996 | 3.3825 | 86.7025 | 1337.2186 | 1.0419 | 6.1689 | 132.8718 | 1529.1328 | 0.7602
849.5028 | 52.6154 | 2.6665 | 71.2031 | 1308.1765 | 1.2911 | 4.8631 | 109.1189 | 1495.9227 | 0.94201
850.085 | 48.0238 | 2.743 | 67.0089 | 1257.9333 | 0.74691 | 5.0026 | 102.6913 | 1438.4687 | 0.54495
850.6673 | 49.6362 | 2.4112 | 69.8729 | 1571.7335 | 1.0573 | 4.3975 | 107.0805 | 1797.3047 | 0.77145
851.2495 | 56.8859 | 3.7111 | 115.3938 | 1840.165 | 1.3855 | 6.7682 | 176.8412 | 2104.2608 | 1.0109
851.8318 | 41.6822 | 2.0427 | 79.2564 | 1569.8744 | 0.79463 | 3.7255 | 121.4607 | 1795.1788 | 0.57977
852.414 | 41.7104 | 4.4344 | 91.0646 | 2134.4333 | 1.8344 | 8.0874 | 139.5567 | 2440.7618 | 1.3384
852.9963 | 54.3095 | 2.6102 | 89.3337 | 1153.0917 | 0.99611 | 4.7605 | 136.904 | 1318.5805 | 0.72677
853.5785 | 56.7806 | 2.3307 | 89.6451 | 1330.4124 | 1.7995 | 4.2508 | 137.3814 | 1521.3499 | 1.313
854.1608 | 44.012 | 2.936 | 85.9088 | 1288.6532 | 1.3516 | 5.3547 | 131.6555 | 1473.5974 | 0.98613
854.743 | 46.5408 | 2.3064 | 85.5037 | 1421.3871 | 1.2168 | 4.2063 | 131.0346 | 1625.3809 | 0.88781
855.3253 | 50.0445 | 2.1776 | 90.0417 | 1274.7245 | 1.2862 | 3.9715 | 137.9892 | 1457.6697 | 0.93844
855.9075 | 51.9735 | 2.6432 | 82.0782 | 1760.3038 | 1.9787 | 4.8207 | 125.785 | 2012.9382 | 1.4437
856.4898 | 49.3778 | 2.9828 | 87.8973 | 1288.2627 | 1.2992 | 5.44 | 134.7028 | 1473.1509 | 0.94792
857.072 | 54.6801 | 2.3877 | 88.8656 | 1398.3838 | 1.0901 | 4.3546 | 136.1867 | 1599.0763 | 0.79533
857.6543 | 50.0351 | 2.8997 | 76.2802 | 1325.6342 | 1.0101 | 5.2885 | 116.8996 | 1515.8858 | 0.737
858.2365 | 51.9316 | 2.2538 | 128.2041 | 1489.7935 | 0.87249 | 4.1104 | 196.473 | 1703.6049 | 0.63658
858.8188 | 49.3996 | 3.2503 | 102.9242 | 1472.9322 | 1.2458 | 5.9279 | 157.7316 | 1684.3237 | 0.90892
859.401 | 43.9032 | 3.4559 | 90.4673 | 1726.1173 | 1.6928 | 6.3029 | 138.6413 | 1973.8453 | 1.2351
859.9833 | 49.4504 | 2.8375 | 92.3402 | 1271.9714 | 0.83988 | 5.1749 | 141.5115 | 1454.5215 | 0.61279
860.5655 | 50.565 | 2.287 | 86.6079 | 1375.1139 | 0.60109 | 4.171 | 132.7267 | 1572.4668 | 0.43856
861.1478 | 48.0038 | 2.401 | 102.159 | 1273.3944 | 0.62419 | 4.3789 | 156.559 | 1456.1488 | 0.45541
861.73 | 42.7977 | 2.0264 | 81.0044 | 1173.9224 | 1.5929 | 3.6957 | 124.1395 | 1342.4008 | 1.1622
862.3123 | 53.1031 | 2.4132 | 93.6467 | 1408.9982 | 1.0618 | 4.4012 | 143.5138 | 1611.214 | 0.77472
862.8945 | 53.1058 | 2.5892 | 85.8865 | 2075.4458 | 1.3646 | 4.7221 | 131.6213 | 2373.3086 | 0.99564
863.4768 | 43.1558 | 2.2007 | 96.9298 | 1233.9279 | 0.99423 | 4.0135 | 148.5452 | 1411.018 | 0.7254
864.059 | 41.41 | 2.0735 | 89.53 | 1343.9255 | 0.98752 | 3.7816 | 137.2049 | 1536.8023 | 0.7205
864.6413 | 52.7504 | 3.5466 | 88.8828 | 1553.885 | 0.96466 | 6.4683 | 136.2131 | 1776.8947 | 0.70383
865.2235 | 56.1552 | 2.9642 | 113.0834 | 1408.3973 | 1.1741 | 5.4061 | 173.3006 | 1610.5269 | 0.85662
865.8058 | 54.5753 | 2.1056 | 74.6886 | 1081.2748 | 0.74496 | 3.8401 | 114.4605 | 1236.4567 | 0.54353
866.388 | 45.3282 | 2.1179 | 88.4752 | 1285.7382 | 0.97956 | 3.8626 | 135.5884 | 1470.2641 | 0.71469
866.9703 | 51.9412 | 3.2356 | 101.6616 | 1597.3647 | 1.439 | 5.901 | 155.7966 | 1826.6144 | 1.0499
867.5525 | 43.939 | 2.0779 | 90.5425 | 1206.0542 | 1.2891 | 3.7896 | 138.7567 | 1379.144 | 0.94052
868.1348 | 41.218 | 2.5379 | 70.1694 | 1591.4742 | 0.94171 | 4.6285 | 107.5347 | 1819.8786 | 0.68708
868.717 | 53.3595 | 2.6293 | 109.3582 | 1647.8487 | 1.3285 | 4.7953 | 167.5917 | 1884.3437 | 0.96925
869.2993 | 58.2347 | 2.3174 | 90.7402 | 1234.4691 | 0.81743 | 4.2265 | 139.0595 | 1411.6369 | 0.59641
869.8815 | 44.8415 | 2.1347 | 85.4774 | 1493.4304 | 1.0345 | 3.8933 | 130.9943 | 1707.7637 | 0.75477
870.4638 | 58.875 | 2.193 | 80.4539 | 1178.3323 | 1.1784 | 3.9995 | 123.2958 | 1347.4435 | 0.85979
871.046 | 45.9788 | 1.9676 | 93.7686 | 1377.4479 | 1.3152 | 3.5885 | 143.7006 | 1575.1357 | 0.9596
871.6283 | 45.2091 | 2.1165 | 85.3328 | 1239.562 | 1.1268 | 3.8601 | 130.7727 | 1417.4608 | 0.82212
872.2105 | 53.5181 | 2.9349 | 105.1235 | 1432.7388 | 2.1086 | 5.3526 | 161.102 | 1638.3619 | 1.5385
872.7928 | 50.9223 | 2.1287 | 73.1147 | 975.9123 | 0.78687 | 3.8823 | 112.0485 | 1115.9728 | 0.5741
873.375 | 47.2303 | 2.8405 | 94.8327 | 1740.9451 | 1.2475 | 5.1805 | 145.3314 | 1990.8011 | 0.91022
873.9573 | 53.0209 | 2.8977 | 101.1759 | 1405.9788 | 1.4848 | 5.2848 | 155.0523 | 1607.7613 | 1.0833
874.5395 | 57.2953 | 2.3873 | 92.9934 | 1346.4394 | 0.83901 | 4.3539 | 142.5126 | 1539.677 | 0.61215
875.1218 | 52.5412 | 2.4563 | 86.3119 | 1267.329 | 0.74116 | 4.4798 | 132.2732 | 1449.2128 | 0.54076
875.704 | 41.1509 | 3.2043 | 116.7372 | 1336.6434 | 1.0618 | 5.844 | 178.9 | 1528.475 | 0.77467
876.2863 | 51.3704 | 2.3581 | 95.0893 | 1427.647 | 1.4043 | 4.3007 | 145.7246 | 1632.5393 | 1.0246
876.8685 | 47.9484 | 2.4976 | 96.8922 | 1313.9233 | 1.7302 | 4.5551 | 148.4876 | 1502.4943 | 1.2624
877.4508 | 50.6282 | 3.0384 | 104.4224 | 1617.2069 | 2.0501 | 5.5413 | 160.0275 | 1849.3043 | 1.4957
878.033 | 49.7116 | 2.4909 | 70.3959 | 990.4367 | 0.9529 | 4.5428 | 107.8819 | 1132.5817 | 0.69525
878.6153 | 49.8399 | 2.8267 | 88.5777 | 1496.5016 | 1.0216 | 5.1552 | 135.7456 | 1711.2757 | 0.74537
879.1975 | 46.36 | 2.7181 | 101.562 | 1223.1888 | 1.3821 | 4.9573 | 155.6441 | 1398.7377 | 1.0084
879.7798 | 47.3295 | 2.5552 | 110.219 | 1842.3542 | 1.7014 | 4.6602 | 168.9109 | 2106.7641 | 1.2413
880.362 | 42.3215 | 2.8139 | 95.3209 | 1400.499 | 1.146 | 5.132 | 146.0795 | 1601.495 | 0.8361
880.9443 | 44.9414 | 2.2131 | 98.1108 | 1286.0502 | 0.96156 | 4.0361 | 150.355 | 1470.6208 | 0.70156
881.5265 | 53.6208 | 2.0515 | 92.3266 | 1332.0545 | 1.5369 | 3.7414 | 141.4907 | 1523.2276 | 1.1213
882.1088 | 51.9404 | 2.4944 | 93.9749 | 1491.9789 | 1.1653 | 4.5493 | 144.0168 | 1706.1039 | 0.85023
882.691 | 48.0497 | 2.6691 | 88.1066 | 1163.9632 | 1.2211 | 4.8678 | 135.0235 | 1331.0123 | 0.89091
883.2733 | 45.3746 | 2.1063 | 91.3784 | 1114.2825 | 1.1209 | 3.8415 | 140.0376 | 1274.2015 | 0.81782
883.8555 | 43.9008 | 2.856 | 87.8415 | 1286.3947 | 0.75777 | 5.2087 | 134.6172 | 1471.0148 | 0.55287
884.4378 | 52.137 | 2.1578 | 86.6626 | 1404.576 | 1.6513 | 3.9353 | 132.8106 | 1606.1572 | 1.2048
885.02 | 51.2811 | 2.0927 | 92.3537 | 1488.9431 | 1.7195 | 3.8166 | 141.5323 | 1702.6325 | 1.2545
885.6023 | 50.5947 | 2.234 | 93.2189 | 1373.4197 | 1.1047 | 4.0743 | 142.8582 | 1570.5294 | 0.806
886.1845 | 48.9668 | 2.4382 | 100.6838 | 1322.5407 | 1.2851 | 4.4468 | 154.2982 | 1512.3484 | 0.9376
886.7668 | 47.1735 | 2.5669 | 111.3823 | 1543.8865 | 0.97305 | 4.6814 | 170.6936 | 1765.4611 | 0.70995
887.349 | 41.3369 | 2.7939 | 98.4607 | 1339.7321 | 0.88708 | 5.0954 | 150.8912 | 1532.007 | 0.64722
887.9313 | 47.3587 | 3.4286 | 109.9948 | 1450.5106 | 1.2502 | 6.253 | 168.5672 | 1658.6842 | 0.91213
888.5135 | 49.4794 | 2.2924 | 91.8766 | 1267.0898 | 1.4792 | 4.1808 | 140.8011 | 1448.9393 | 1.0792
889.0958 | 46.7504 | 2.7719 | 110.4031 | 1580.5233 | 1.4984 | 5.0553 | 169.193 | 1807.356 | 1.0932
889.678 | 45.7003 | 2.1349 | 90.0316 | 1272.9552 | 1.1029 | 3.8937 | 137.9737 | 1455.6464 | 0.8047
890.2603 | 57.3977 | 2.7597 | 114.474 | 1608.5157 | 1.8827 | 5.0331 | 175.4316 | 1839.3658 | 1.3736
890.8425 | 48.1252 | 2.6601 | 96.2321 | 1563.711 | 2.1873 | 4.8514 | 147.4759 | 1788.1308 | 1.5959
891.4248 | 47.0575 | 2.7848 | 109.6917 | 1488.464 | 1.4459 | 5.0788 | 168.1027 | 1702.0845 | 1.0549
892.007 | 53.2931 | 2.4222 | 78.9993 | 1041.9395 | 0.89878 | 4.4175 | 121.0667 | 1191.476 | 0.65576
892.5893 | 54.0146 | 2.4477 | 105.3803 | 2002.5445 | 1.6327 | 4.464 | 161.4956 | 2289.9446 | 1.1912
893.1715 | 53.0953 | 2.7153 | 92.5307 | 1378.8239 | 1.7618 | 4.9522 | 141.8035 | 1576.7092 | 1.2854
893.7538 | 48.3739 | 2.3797 | 93.8854 | 1167.4351 | 1.1468 | 4.3401 | 143.8796 | 1334.9824 | 0.83671
894.336 | 45.4301 | 2.7559 | 91.7919 | 1397.0418 | 1.603 | 5.0261 | 140.6712 | 1597.5417 | 1.1696
894.9183 | 50.835 | 2.6739 | 98.1786 | 1596.4405 | 1.6184 | 4.8766 | 150.4589 | 1825.5576 | 1.1808
895.5005 | 59.0713 | 2.423 | 89.2998 | 1188.2162 | 1.124 | 4.4191 | 136.8522 | 1358.7459 | 0.82006
896.0828 | 46.5912 | 2.6463 | 88.1717 | 1396.6256 | 1.3347 | 4.8262 | 135.1234 | 1597.0657 | 0.97378
896.665 | 48.0766 | 2.9561 | 102.2368 | 1476.6397 | 1.714 | 5.3914 | 156.6782 | 1688.5633 | 1.2505
897.2473 | 49.4844 | 2.8452 | 116.0457 | 1488.5751 | 1.4773 | 5.1891 | 177.8403 | 1702.2116 | 1.0779
897.8295 | 55.9728 | 2.7253 | 118.0014 | 1839.329 | 1.955 | 4.9703 | 180.8375 | 2103.3048 | 1.4264
898.4118 | 50.3239 | 2.6687 | 96.6048 | 1348.5637 | 1.7006 | 4.8671 | 148.047 | 1542.1062 | 1.2408
898.994 | 57.507 | 2.7251 | 103.162 | 2007.9139 | 2.1733 | 4.97 | 158.0959 | 2296.0846 | 1.5856
899.5763 | 46.2454 | 2.5115 | 69.3777 | 859.517 | 0.66164 | 4.5804 | 106.3214 | 982.8727 | 0.48274
900.1585 | 46.9783 | 2.5913 | 81.0721 | 1650.7019 | 2.3474 | 4.7259 | 124.2433 | 1887.6064 | 1.7127
900.7408 | 45.6815 | 2.6335 | 129.1633 | 1647.3626 | 1.7165 | 4.8029 | 197.9431 | 1883.7879 | 1.2524
901.323 | 51.2292 | 2.3023 | 105.9722 | 1061.3719 | 0.62481 | 4.1989 | 162.4026 | 1213.6973 | 0.45586
901.9053 | 50.9831 | 2.4399 | 87.2342 | 1431.2031 | 1.3222 | 4.4498 | 133.6867 | 1636.6057 | 0.96468
902.4875 | 61.325 | 2.6698 | 122.5009 | 1497.7483 | 1.4285 | 4.8691 | 187.7329 | 1712.7013 | 1.0423
903.0698 | 54.1897 | 2.4201 | 124.404 | 1827.4205 | 1.5891 | 4.4137 | 190.6494 | 2089.6872 | 1.1595
903.652 | 40.6955 | 2.3322 | 80.4306 | 1466.1769 | 1.2641 | 4.2535 | 123.2601 | 1676.5989 | 0.92229
904.2343 | 51.9512 | 2.5489 | 89.7548 | 1117.7539 | 0.98318 | 4.6486 | 137.5495 | 1278.1711 | 0.71734
904.8165 | 44.9092 | 2.7629 | 114.2221 | 1271.4242 | 1.7073 | 5.0389 | 175.0457 | 1453.8958 | 1.2456
905.3988 | 46.3369 | 2.7307 | 93.0462 | 1320.9072 | 1.5717 | 4.9802 | 142.5935 | 1510.4805 | 1.1467
905.981 | 49.7062 | 2.7267 | 86.8651 | 1160.2037 | 1.8318 | 4.9729 | 133.1209 | 1326.7132 | 1.3365
906.5633 | 43.9288 | 2.8006 | 106.3351 | 1467.2704 | 2.145 | 5.1078 | 162.9587 | 1677.8493 | 1.565
907.1455 | 45.7541 | 3.0316 | 88.4612 | 1270.1062 | 1.6146 | 5.529 | 135.567 | 1452.3887 | 1.178
907.7278 | 50.1506 | 3.3526 | 120.3297 | 1549.3031 | 2.1559 | 6.1144 | 184.4055 | 1771.6552 | 1.5729
908.31 | 46.0074 | 2.2616 | 103.3682 | 1458.485 | 1.7264 | 4.1247 | 158.4119 | 1667.8031 | 1.2596
908.8923 | 44.8264 | 2.4381 | 115.7813 | 1577.5109 | 1.3255 | 4.4465 | 177.4351 | 1803.9112 | 0.96706
909.4745 | 48.2887 | 3.0817 | 104.7825 | 1427.0076 | 1.4298 | 5.6203 | 160.5795 | 1631.8081 | 1.0432
910.0568 | 44.7983 | 3.0058 | 116.0164 | 1425.4822 | 2.4603 | 5.4818 | 177.7954 | 1630.0638 | 1.7951
910.639 | 46.0478 | 2.7245 | 83.8827 | 1290.6292 | 1.1627 | 4.969 | 128.5505 | 1475.857 | 0.8483
911.2213 | 47.0645 | 3.1695 | 116.9968 | 1588.3849 | 1.8917 | 5.7804 | 179.2978 | 1816.3459 | 1.3802
911.8035 | 46.8814 | 2.6973 | 138.8623 | 1481.4974 | 1.6813 | 4.9193 | 212.8067 | 1694.1182 | 1.2267
912.3858 | 46.8862 | 2.581 | 98.9469 | 1599.4335 | 1.5286 | 4.7072 | 151.6364 | 1828.9802 | 1.1153
912.968 | 50.344 | 3.1324 | 95.1945 | 1288.8405 | 1.6745 | 5.7129 | 145.8857 | 1473.8116 | 1.2218
913.5503 | 45.0989 | 3.0549 | 106.5029 | 1724.0259 | 2.1917 | 5.5715 | 163.216 | 1971.4538 | 1.5991
914.1325 | 48.3526 | 2.8283 | 104.0837 | 1437.1813 | 2.3016 | 5.1582 | 159.5085 | 1643.4419 | 1.6792
914.7148 | 48.1177 | 2.7111 | 85.7418 | 1238.0779 | 1.3729 | 4.9444 | 131.3995 | 1415.7638 | 1.0017
915.297 | 42.5618 | 2.2501 | 97.964 | 1154.6993 | 1.1329 | 4.1037 | 150.13 | 1320.4188 | 0.82658
915.8793 | 39.8959 | 3.2568 | 104.3776 | 1396.16 | 1.3053 | 5.9396 | 159.9589 | 1596.5333 | 0.95239
916.4615 | 46.911 | 2.223 | 90.677 | 1263.2538 | 1.7531 | 4.0542 | 138.9627 | 1444.5528 | 1.2791
917.0438 | 47.615 | 2.9798 | 111.3559 | 1411.8879 | 1.7384 | 5.4344 | 170.6531 | 1614.5184 | 1.2684
917.626 | 48.842 | 3.0695 | 93.7848 | 1537.5327 | 1.4702 | 5.598 | 143.7255 | 1758.1955 | 1.0727
918.2083 | 51.8319 | 3.8341 | 113.0288 | 1508.4819 | 1.5853 | 6.9925 | 173.2169 | 1724.9754 | 1.1567
918.7905 | 45.7735 | 2.675 | 95.6078 | 1117.3681 | 0.59537 | 4.8785 | 146.5191 | 1277.7299 | 0.43439
919.3728 | 42.5414 | 2.5791 | 91.6076 | 1378.6645 | 1.3879 | 4.7037 | 140.3889 | 1576.527 | 1.0126
919.955 | 52.918 | 3.1116 | 100.1674 | 1188.3534 | 2.2534 | 5.6748 | 153.5068 | 1358.9028 | 1.6441
920.5373 | 46.5451 | 2.7102 | 100.4561 | 1348.2365 | 1.4775 | 4.9428 | 153.9492 | 1541.732 | 1.078
921.1195 | 52.7436 | 3.3612 | 117.9059 | 1397.799 | 2.5781 | 6.1302 | 180.691 | 1598.4076 | 1.881
921.7018 | 49.4313 | 2.9845 | 99.0437 | 1142.3917 | 1.9298 | 5.4432 | 151.7846 | 1306.3448 | 1.408
922.284 | 45.3169 | 3.1052 | 100.4817 | 1241.0498 | 1.3902 | 5.6631 | 153.9884 | 1419.1622 | 1.0143
922.8663 | 48.501 | 3.6743 | 108.6993 | 1887.626 | 2.7917 | 6.701 | 166.5819 | 2158.5333 | 2.0369
923.4485 | 46.1314 | 2.8379 | 100.3962 | 1257.6335 | 1.3178 | 5.1757 | 153.8574 | 1438.1258 | 0.96146
924.0308 | 48.627 | 2.9518 | 94.3168 | 1185.4419 | 1.9493 | 5.3834 | 144.5408 | 1355.5735 | 1.4222
924.613 | 45.6629 | 3.1993 | 106.8157 | 1264.4762 | 1.3454 | 5.8348 | 163.6953 | 1445.9506 | 0.98164
925.1953 | 43.8993 | 3.2236 | 107.1978 | 1351.7197 | 1.2584 | 5.8792 | 164.2808 | 1545.7151 | 0.91816
925.7775 | 50.1206 | 3.2711 | 110.7218 | 1633.0081 | 2.5387 | 5.9659 | 169.6815 | 1867.3733 | 1.8522
926.3598 | 47.5565 | 3.6895 | 94.1457 | 1234.3178 | 1.9264 | 6.7288 | 144.2785 | 1411.464 | 1.4055
926.942 | 52.9455 | 2.9216 | 85.1714 | 1215.1858 | 2.3822 | 5.3283 | 130.5254 | 1389.5862 | 1.7381
927.5243 | 52.6735 | 3.0927 | 97.749 | 1646.766 | 2.3232 | 5.6404 | 149.8006 | 1883.1056 | 1.695
928.1065 | 53.7671 | 3.0201 | 93.818 | 1266.31 | 1.4738 | 5.5081 | 143.7763 | 1448.0476 | 1.0753
928.6888 | 52.517 | 3.2249 | 103.5037 | 1502.5171 | 2.8497 | 5.8816 | 158.6196 | 1718.1545 | 2.0791
929.271 | 51.4268 | 2.554 | 106.2099 | 1563.5765 | 1.6316 | 4.6579 | 162.7669 | 1787.9771 | 1.1904
929.8533 | 52.8016 | 2.9056 | 89.3527 | 1213.7043 | 1.5591 | 5.2991 | 136.9333 | 1387.8921 | 1.1375
930.4355 | 46.8715 | 2.7837 | 89.5783 | 1329.9948 | 2.9504 | 5.0768 | 137.2789 | 1520.8722 | 2.1527
931.0178 | 51.0118 | 3.3412 | 115.2495 | 1442.1108 | 2.082 | 6.0936 | 176.6201 | 1649.0788 | 1.519
931.6 | 43.5212 | 3.3913 | 109.7043 | 1370.8358 | 1.9679 | 6.1849 | 168.122 | 1567.5747 | 1.4358
932.1823 | 47.5646 | 3.5962 | 107.8368 | 1420.3799 | 2.1963 | 6.5586 | 165.2602 | 1624.2292 | 1.6024
932.7645 | 46.2669 | 2.656 | 100.0701 | 1277.935 | 1.8886 | 4.8439 | 153.3577 | 1461.341 | 1.3779
933.3468 | 43.601 | 3.1559 | 106.9807 | 1794.4989 | 3.4956 | 5.7557 | 163.9482 | 2052.0408 | 2.5504
933.929 | 53.7533 | 3.2025 | 104.3583 | 1452.0475 | 1.866 | 5.8407 | 159.9293 | 1660.4417 | 1.3614
934.5113 | 56.6448 | 2.9745 | 88.0571 | 1536.4013 | 2.2331 | 5.4248 | 134.9477 | 1756.9017 | 1.6293
935.0935 | 43.2078 | 2.843 | 85.4858 | 1323.1097 | 2.3902 | 5.1851 | 131.0072 | 1512.999 | 1.7439
935.6758 | 48.7097 | 2.758 | 101.7615 | 1224.7405 | 2.6051 | 5.0299 | 155.9497 | 1400.5121 | 1.9007
936.258 | 46.7219 | 2.5997 | 113.8292 | 1462.433 | 1.851 | 4.7413 | 174.4434 | 1672.3176 | 1.3505
936.8403 | 39.5718 | 3.0323 | 95.0095 | 1194.2903 | 1.5105 | 5.5303 | 145.6023 | 1365.6918 | 1.1021
937.4225 | 50.3952 | 2.4874 | 86.7277 | 1299.6666 | 1.9951 | 4.5364 | 132.9103 | 1486.1915 | 1.4556
938.0048 | 47.4241 | 3.4219 | 105.7512 | 1390.5139 | 2.117 | 6.2409 | 162.064 | 1590.0769 | 1.5446
938.587 | 46.2461 | 2.3996 | 102.0726 | 1562.0361 | 3.0174 | 4.3763 | 156.4265 | 1786.2156 | 2.2015
939.1693 | 44.0761 | 2.6564 | 101.6025 | 1092.7309 | 1.9181 | 4.8447 | 155.7061 | 1249.5568 | 1.3994
939.7515 | 51.5907 | 2.8438 | 105.2803 | 1367.0704 | 1.7653 | 5.1865 | 161.3423 | 1563.2688 | 1.2879
940.3338 | 47.135 | 2.7296 | 100.1305 | 1613.0667 | 2.3919 | 4.9781 | 153.4502 | 1844.57 | 1.7452
940.916 | 43.5779 | 2.3972 | 115.0416 | 1498.7642 | 2.9939 | 4.3719 | 176.3015 | 1713.863 | 2.1844
941.4983 | 46.431 | 2.7476 | 104.4439 | 1362.0897 | 2.5638 | 5.011 | 160.0606 | 1557.5734 | 1.8706
942.0805 | 41.759 | 2.577 | 89.5048 | 1348.0623 | 1.4211 | 4.6999 | 137.1663 | 1541.5328 | 1.0368
942.6628 | 52.0968 | 2.6787 | 91.7595 | 1382.4523 | 1.9247 | 4.8853 | 140.6216 | 1580.8583 | 1.4043
943.245 | 44.6375 | 2.4592 | 106.3756 | 1259.6829 | 2.5931 | 4.4851 | 163.0209 | 1440.4694 | 1.8919
943.8273 | 43.3544 | 2.3708 | 90.8827 | 1102.6499 | 1.8082 | 4.3238 | 139.278 | 1260.8994 | 1.3193
944.4095 | 46.555 | 2.6328 | 122.4431 | 1397.8969 | 2.0236 | 4.8016 | 187.6443 | 1598.5195 | 1.4765
944.9918 | 48.228 | 2.5223 | 105.9756 | 1311.4618 | 1.5358 | 4.6002 | 162.4078 | 1499.6794 | 1.1205
945.574 | 46.2759 | 2.8965 | 120.4818 | 1556.2732 | 2.326 | 5.2825 | 184.6386 | 1779.6256 | 1.6971
946.1563 | 48.9799 | 2.4804 | 110.9457 | 1375.5008 | 2.8154 | 4.5237 | 170.0245 | 1572.9092 | 2.0541
946.7385 | 49.7967 | 2.5335 | 101.4327 | 1508.7354 | 1.672 | 4.6205 | 155.4459 | 1725.2653 | 1.2199
947.3208 | 45.042 | 2.4556 | 94.1101 | 1175.4804 | 1.2893 | 4.4785 | 144.2239 | 1344.1823 | 0.94071
947.903 | 48.4022 | 2.7366 | 130.3172 | 1641.5677 | 2.3335 | 4.9909 | 199.7114 | 1877.1613 | 1.7025
948.4853 | 55.1799 | 2.3984 | 98.6162 | 1368.5884 | 1.8064 | 4.3741 | 151.1296 | 1565.0048 | 1.318
949.0675 | 46.3772 | 2.6884 | 99.6678 | 1511.6079 | 1.9631 | 4.903 | 152.7412 | 1728.55 | 1.4323
949.6498 | 49.3628 | 2.5288 | 94.081 | 1186.4996 | 1.5927 | 4.6119 | 144.1794 | 1356.7831 | 1.1621
950.232 | 46.5014 | 2.7823 | 124.2758 | 1723.0819 | 1.9073 | 5.0743 | 190.453 | 1970.3742 | 1.3916
950.8143 | 46.7449 | 2.4452 | 92.3033 | 1185.4844 | 1.6364 | 4.4594 | 141.4551 | 1355.6221 | 1.1939
951.3965 | 44.3497 | 2.6609 | 105.5714 | 1124.7645 | 1.5392 | 4.8528 | 161.7883 | 1286.1879 | 1.123
951.9788 | 45.4038 | 1.9312 | 80.2549 | 1047.6265 | 1.1553 | 3.5221 | 122.9908 | 1197.9792 | 0.84294
952.561 | 45.636 | 2.6363 | 96.3782 | 1306.9581 | 2.0061 | 4.8081 | 147.6998 | 1494.5294 | 1.4637
953.1433 | 49.6983 | 2.4887 | 97.6924 | 1492.4097 | 1.6551 | 4.5389 | 149.7139 | 1706.5965 | 1.2075
953.7255 | 54.9282 | 2.6401 | 98.5812 | 1324.2354 | 1.2825 | 4.815 | 151.0759 | 1514.2863 | 0.93569
954.3078 | 41.4094 | 2.3159 | 92.8188 | 1317.5978 | 1.2916 | 4.2237 | 142.245 | 1506.6961 | 0.94238
954.89 | 44.8197 | 2.3335 | 100.0957 | 1258.2075 | 1.6024 | 4.2558 | 153.3969 | 1438.7822 | 1.1691
955.4723 | 46.217 | 2.188 | 97.2516 | 1281.2076 | 2.1298 | 3.9905 | 149.0383 | 1465.0833 | 1.554
956.0545 | 41.4816 | 2.0321 | 92.0828 | 1413.6188 | 1.2526 | 3.7061 | 141.117 | 1616.4977 | 0.91393
956.6368 | 47.7365 | 2.4099 | 101.6745 | 1360.5209 | 1.3737 | 4.3951 | 155.8164 | 1555.7794 | 1.0023
957.219 | 48.7901 | 2.165 | 89.9734 | 1220.1692 | 1.432 | 3.9486 | 137.8844 | 1395.2847 | 1.0448
957.8013 | 42.076 | 2.0874 | 98.3776 | 1369.7603 | 1.9882 | 3.807 | 150.7639 | 1566.3449 | 1.4506
958.3835 | 47.1178 | 2.5836 | 104.5992 | 1479.7437 | 2.498 | 4.712 | 160.2984 | 1692.1127 | 1.8226
958.9658 | 47.8651 | 2.145 | 112.1497 | 1498.7135 | 1.8757 | 3.912 | 171.8696 | 1713.8051 | 1.3685
959.548 | 43.3877 | 2.4662 | 91.9977 | 1191.1245 | 1.3413 | 4.4978 | 140.9867 | 1362.0716 | 0.97864
960.1303 | 46.8353 | 1.805 | 94.7024 | 1446.0345 | 1.9819 | 3.292 | 145.1316 | 1653.5657 | 1.446
960.7125 | 50.3272 | 2.4799 | 124.0751 | 1538.6575 | 1.8793 | 4.5228 | 190.1454 | 1759.4817 | 1.3711
961.2948 | 45.0698 | 2.26 | 93.7778 | 1232.2821 | 1.3712 | 4.1218 | 143.7147 | 1409.1362 | 1.0004
961.877 | 48.026 | 2.0249 | 108.2786 | 1496.5948 | 1.4821 | 3.6929 | 165.9371 | 1711.3822 | 1.0814
962.4593 | 45.429 | 2.0619 | 92.316 | 1328.4825 | 1.881 | 3.7605 | 141.4745 | 1519.1429 | 1.3724
963.0415 | 41.4143 | 1.7676 | 83.8265 | 1450.179 | 1.3803 | 3.2237 | 128.4643 | 1658.3051 | 1.0071
963.6238 | 54.7497 | 1.9934 | 101.8737 | 1379.1761 | 2.1209 | 3.6355 | 156.1216 | 1577.112 | 1.5474
964.206 | 49.7934 | 2.2539 | 95.6191 | 1105.6221 | 1.5007 | 4.1106 | 146.5365 | 1264.2982 | 1.095
964.7883 | 43.5287 | 1.7754 | 80.6878 | 1220.5953 | 1.3552 | 3.2379 | 123.6542 | 1395.772 | 0.98878
965.3705 | 46.0694 | 2.6991 | 115.0366 | 1732.4736 | 1.9331 | 4.9226 | 176.2938 | 1981.1138 | 1.4104
965.9528 | 51.7209 | 2.0204 | 90.5248 | 1349.2683 | 2.1886 | 3.6848 | 138.7294 | 1542.9118 | 1.5969
966.535 | 42.3541 | 1.8898 | 80.3336 | 1084.6227 | 1.6463 | 3.4465 | 123.1115 | 1240.285 | 1.2011
967.1173 | 46.5198 | 2.1328 | 91.5844 | 1458.1338 | 2.4376 | 3.8897 | 140.3533 | 1667.4014 | 1.7785
967.6995 | 46.7951 | 2.3727 | 120.6325 | 1536.2812 | 1.9106 | 4.3273 | 184.8696 | 1756.7644 | 1.394
968.2818 | 44.2434 | 2.3729 | 83.3302 | 1365.2717 | 1.5915 | 4.3277 | 127.7037 | 1561.2121 | 1.1612
968.864 | 47.8336 | 1.9498 | 85.7848 | 1209.0667 | 1.8818 | 3.5561 | 131.4654 | 1382.5888 | 1.3729
969.4463 | 53.0618 | 2.3993 | 109.9283 | 1478.7926 | 2.0276 | 4.3758 | 168.4654 | 1691.0252 | 1.4794
970.0285 | 45.9809 | 1.9235 | 104.4015 | 1542.9858 | 2.0761 | 3.508 | 159.9956 | 1764.4312 | 1.5148
970.6108 | 52.6684 | 2.027 | 112.8669 | 1452.685 | 2.1844 | 3.6968 | 172.9688 | 1661.1707 | 1.5937
971.193 | 54.9794 | 1.9959 | 72.4875 | 1326.7273 | 1.2855 | 3.6401 | 111.0873 | 1517.1358 | 0.9379
971.7753 | 46.9523 | 1.9644 | 67.6962 | 979.8444 | 0.79322 | 3.5826 | 103.7446 | 1120.4692 | 0.57874
972.3575 | 54.1512 | 2.4268 | 99.8925 | 1393.205 | 1.7437 | 4.4259 | 153.0855 | 1593.1542 | 1.2723
972.9398 | 46.6696 | 2.3084 | 120.0776 | 1387.5014 | 1.8914 | 4.2099 | 184.0192 | 1586.6321 | 1.38
973.522 | 44.9772 | 2.2015 | 117.7003 | 2071.4446 | 2.6002 | 4.015 | 180.376 | 2368.733 | 1.8971
974.1043 | 47.5817 | 2.4986 | 110.9119 | 1593.0831 | 1.8564 | 4.5569 | 169.9727 | 1821.7183 | 1.3544
974.6865 | 50.6416 | 2.2657 | 107.3561 | 1252.5214 | 0.90198 | 4.1321 | 164.5235 | 1432.2801 | 0.65809
975.2688 | 43.5899 | 2.1916 | 91.9449 | 1554.1424 | 1.6829 | 3.9971 | 140.9058 | 1777.189 | 1.2279
975.851 | 45.9692 | 2.2561 | 100.1691 | 1520.3675 | 1.9371 | 4.1147 | 153.5093 | 1738.5668 | 1.4133
976.4333 | 50.3475 | 2.151 | 83.6754 | 1432.5923 | 2.2692 | 3.923 | 128.2327 | 1638.1943 | 1.6556
977.0155 | 47.1069 | 2.1338 | 88.0104 | 1458.4064 | 1.5532 | 3.8915 | 134.8762 | 1667.7132 | 1.1332
977.5978 | 56.3521 | 2.3272 | 97.6326 | 1611.3206 | 1.6574 | 4.2444 | 149.6221 | 1842.5733 | 1.2093
978.18 | 50.6908 | 2.2448 | 103.4751 | 1551.1321 | 1.9907 | 4.094 | 158.5759 | 1773.7467 | 1.4524
978.7623 | 52.6754 | 2.0646 | 95.3431 | 1468.9972 | 1.8314 | 3.7654 | 146.1136 | 1679.8239 | 1.3362
979.3445 | 46.1574 | 2.0753 | 92.8568 | 1515.9174 | 1.659 | 3.785 | 142.3033 | 1733.478 | 1.2104
979.9268 | 41.5894 | 2.5711 | 91.5367 | 1390.5041 | 2.1232 | 4.6891 | 140.2802 | 1590.0657 | 1.5491
980.509 | 47.2062 | 2.4179 | 103.6865 | 1369.2835 | 1.9766 | 4.4098 | 158.8998 | 1565.7996 | 1.4422
981.0913 | 46.2038 | 2.1675 | 95.4844 | 1364.1677 | 1.4402 | 3.953 | 146.33 | 1559.9496 | 1.0508
981.6735 | 46.8269 | 2.6648 | 93.896 | 1325.5376 | 1.18 | 4.8601 | 143.8958 | 1515.7754 | 0.86092
982.2558 | 47.2942 | 2.5836 | 83.8064 | 1350.1506 | 1.6917 | 4.7119 | 128.4335 | 1543.9208 | 1.2343
982.838 | 45.7057 | 2.373 | 96.0888 | 1483.558 | 0.87324 | 4.3279 | 147.2563 | 1696.4745 | 0.63712
983.4203 | 46.38 | 2.3822 | 82.5635 | 1250.4247 | 2.1129 | 4.3446 | 126.5288 | 1429.8824 | 1.5416
984.0025 | 49.3023 | 2.4846 | 99.8127 | 1568.7454 | 1.6125 | 4.5313 | 152.9632 | 1793.8878 | 1.1765
984.5848 | 51.5523 | 2.5969 | 83.4587 | 1094.4388 | 0.67196 | 4.7361 | 127.9007 | 1251.5099 | 0.49027
985.167 | 48.0186 | 2.8656 | 96.6725 | 1260.043 | 0.9614 | 5.2263 | 148.1509 | 1440.8812 | 0.70144
985.7493 | 44.0667 | 2.539 | 92.1112 | 1529.639 | 1.681 | 4.6306 | 141.1607 | 1749.1689 | 1.2265
986.3315 | 43.9028 | 2.9696 | 90.4348 | 1318.4417 | 1.4375 | 5.4159 | 138.5916 | 1507.6611 | 1.0488
986.9138 | 53.2131 | 2.7399 | 94.9796 | 1305.8303 | 2.1482 | 4.997 | 145.5564 | 1493.2397 | 1.5673
987.496 | 47.6333 | 2.8123 | 80.1186 | 1218.1005 | 1.7598 | 5.129 | 122.7819 | 1392.9192 | 1.2839
988.0783 | 50.5208 | 3.1338 | 101.046 | 1835.6095 | 1.9793 | 5.7154 | 154.8532 | 2099.0515 | 1.4441
988.6605 | 47.5681 | 2.4783 | 91.8726 | 1341.8047 | 1.3902 | 4.5198 | 140.7949 | 1534.3771 | 1.0143
989.2428 | 49.0638 | 2.4777 | 74.3872 | 1182.7634 | 1.2319 | 4.5187 | 113.9986 | 1352.5106 | 0.89883
989.825 | 47.4833 | 2.8626 | 106.4152 | 1712.1869 | 2.0472 | 5.2208 | 163.0815 | 1957.9157 | 1.4937
990.4073 | 52.3463 | 2.801 | 88.4851 | 1303.6044 | 2.0555 | 5.1085 | 135.6036 | 1490.6944 | 1.4997
990.9895 | 50.4118 | 2.8593 | 101.1314 | 1397.9774 | 1.2421 | 5.2148 | 154.9841 | 1598.6115 | 0.90628
991.5718 | 53.0868 | 3.3015 | 87.3288 | 1391.94 | 1.3751 | 6.0212 | 133.8316 | 1591.7077 | 1.0033
992.154 | 44.7902 | 3.5078 | 90.831 | 1576.7667 | 2.5166 | 6.3974 | 139.1988 | 1803.0603 | 1.8361
992.7363 | 52.2993 | 3.2822 | 85.1072 | 1424.6423 | 1.4065 | 5.986 | 130.4271 | 1629.1034 | 1.0262
993.3185 | 47.5519 | 3.132 | 93.3452 | 1432.4343 | 1.4034 | 5.7122 | 143.0517 | 1638.0137 | 1.0239
993.9008 | 49.7838 | 2.7808 | 77.025 | 1471.6387 | 1.9515 | 5.0716 | 118.0411 | 1682.8445 | 1.4238
994.483 | 50.1565 | 3.018 | 88.9322 | 1359.8235 | 2.3614 | 5.5042 | 136.2888 | 1554.9819 | 1.7229
995.0653 | 40.984 | 3.275 | 81.3067 | 1188.1352 | 1.0826 | 5.9729 | 124.6027 | 1358.6534 | 0.7899
995.6475 | 48.8655 | 3.5944 | 91.1988 | 1330.1393 | 1.673 | 6.5554 | 139.7624 | 1521.0376 | 1.2206
996.2298 | 51.3728 | 3.661 | 93.0173 | 1575.969 | 2.1994 | 6.6768 | 142.5492 | 1802.148 | 1.6047
996.812 | 46.9507 | 3.0337 | 82.5494 | 1155.1314 | 1.8318 | 5.5328 | 126.5072 | 1320.913 | 1.3365
997.3943 | 52.7947 | 3.1054 | 91.788 | 1442.5357 | 2.756 | 5.6636 | 140.6653 | 1649.5647 | 2.0108
997.9765 | 45.9928 | 3.5058 | 92.8224 | 1490.3569 | 2.1764 | 6.3937 | 142.2505 | 1704.2491 | 1.588
998.5588 | 53.7437 | 3.324 | 86.4165 | 1407.9041 | 1.7253 | 6.0622 | 132.4334 | 1609.9629 | 1.2588
999.141 | 52.263 | 3.5039 | 105.4534 | 1528.1093 | 2.0064 | 6.3903 | 161.6076 | 1747.4197 | 1.4639
999.7233 | 53.2441 | 3.5283 | 77.7717 | 1371.8938 | 1.5399 | 6.4349 | 119.1852 | 1568.7845 | 1.1235
1000.3055 | 46.5564 | 3.0686 | 77.8889 | 1374.2869 | 2.4866 | 5.5965 | 119.3648 | 1571.5211 | 1.8143
1000.8878 | 51.1495 | 3.0799 | 86.5036 | 1216.5777 | 1.6091 | 5.6171 | 132.567 | 1391.1778 | 1.174
1001.47 | 49.2418 | 3.2805 | 91.1995 | 1594.746 | 2.2555 | 5.983 | 139.7634 | 1823.6199 | 1.6456
1002.0523 | 46.4016 | 3.3511 | 82.6971 | 1233.4198 | 3.1343 | 6.1116 | 126.7335 | 1410.4371 | 2.2868
1002.6345 | 51.0222 | 3.6308 | 88.3669 | 1247.222 | 1.4672 | 6.6218 | 135.4225 | 1426.2201 | 1.0705
1003.2168 | 51.1257 | 3.7362 | 86.045 | 1292.1436 | 1.8842 | 6.8139 | 131.8642 | 1477.5888 | 1.3747
1003.799 | 52.664 | 3.9607 | 101.2733 | 1391.4865 | 1.7843 | 7.2234 | 155.2016 | 1591.1891 | 1.3018
1004.3813 | 53.0511 | 3.375 | 78.9747 | 1099.6274 | 1.0191 | 6.1553 | 121.0289 | 1257.4431 | 0.74354
1004.9635 | 51.8214 | 3.1048 | 95.654 | 1455.7254 | 2.4367 | 5.6624 | 146.59 | 1664.6474 | 1.7779
1005.5458 | 45.886 | 3.214 | 78.1231 | 1257.5536 | 2.4623 | 5.8616 | 119.7238 | 1438.0345 | 1.7965
1006.128 | 58.335 | 3.1932 | 89.0163 | 1309.2216 | 1.9606 | 5.8238 | 136.4177 | 1497.1177 | 1.4305
1006.7103 | 55.6035 | 3.1315 | 86.2348 | 1365.074 | 2.0779 | 5.7112 | 132.155 | 1560.986 | 1.516
1007.2925 | 49.6285 | 3.0186 | 93.7794 | 1234.9483 | 2.1247 | 5.5052 | 143.7171 | 1412.1849 | 1.5502
1007.8748 | 55.0394 | 2.9754 | 107.3885 | 1628.1914 | 2.64 | 5.4265 | 164.5731 | 1861.8653 | 1.9261
1008.457 | 49.4506 | 2.6971 | 82.6764 | 1344.9514 | 1.1837 | 4.919 | 126.7017 | 1537.9754 | 0.86365
1009.0393 | 46.0159 | 2.5316 | 83.1867 | 1288.9939 | 2.3546 | 4.617 | 127.4839 | 1473.987 | 1.7179
1009.6215 | 54.1401 | 3.0108 | 89.8864 | 1402.0702 | 2.6212 | 5.4911 | 137.7511 | 1603.2917 | 1.9124
1010.2038 | 50.7874 | 2.5762 | 81.2815 | 1138.1401 | 2.2647 | 4.6984 | 124.5641 | 1301.4831 | 1.6524
1010.786 | 48.4562 | 2.9115 | 80.2709 | 1280.1856 | 1.681 | 5.31 | 123.0153 | 1463.9146 | 1.2265
1011.3683 | 54.4654 | 3.2629 | 97.0477 | 1386.1331 | 2.384 | 5.9508 | 148.7258 | 1585.0674 | 1.7394
1011.9505 | 58.018 | 2.6571 | 106.2855 | 1347.1426 | 2.5396 | 4.8459 | 162.8828 | 1540.4811 | 1.8529
1012.5328 | 48.4633 | 2.698 | 87.5313 | 1467.0932 | 1.9795 | 4.9206 | 134.1419 | 1677.6467 | 1.4443
1013.115 | 57.5227 | 3.0189 | 89.5601 | 1452.3481 | 2.2049 | 5.5057 | 137.2511 | 1660.7854 | 1.6087
1013.6973 | 51.2111 | 2.7666 | 83.0424 | 1203.5456 | 2.0077 | 5.0458 | 127.2626 | 1376.2755 | 1.4648
1014.2795 | 46.6854 | 2.391 | 83.9667 | 1220.1081 | 1.7809 | 4.3606 | 128.6791 | 1395.2149 | 1.2994
1014.8618 | 54.8153 | 2.1863 | 82.8836 | 1300.9527 | 1.7994 | 3.9873 | 127.0193 | 1487.6621 | 1.3128
1015.444 | 49.2275 | 2.0128 | 85.3957 | 1241.0976 | 1.7748 | 3.6709 | 130.8691 | 1419.2168 | 1.2949
1016.0263 | 54.0953 | 2.6135 | 73.4072 | 1230.7874 | 1.1044 | 4.7665 | 112.4967 | 1407.4269 | 0.80576
1016.6085 | 56.6833 | 2.614 | 89.4195 | 1486.5244 | 2.09 | 4.7673 | 137.0356 | 1699.8666 | 1.5249
1017.1908 | 46.4431 | 2.3415 | 89.5671 | 1314.0434 | 2.2429 | 4.2704 | 137.2618 | 1502.6316 | 1.6364
1017.773 | 46.3106 | 2.4349 | 72.4089 | 1248.2003 | 1.3005 | 4.4407 | 110.9668 | 1427.3388 | 0.94888
1018.3553 | 56.5336 | 2.722 | 84.6576 | 1251.6719 | 1.5204 | 4.9643 | 129.738 | 1431.3086 | 1.1093
1018.9375 | 52.327 | 2.3961 | 89.3247 | 1360.2966 | 1.6035 | 4.37 | 136.8902 | 1555.5229 | 1.17
1019.5198 | 55.3757 | 2.7033 | 81.0043 | 1517.9884 | 1.6852 | 4.9302 | 124.1393 | 1735.8462 | 1.2295
1020.102 | 50.6549 | 2.7084 | 78.3811 | 1222.5581 | 1.0876 | 4.9395 | 120.1192 | 1398.0165 | 0.79355
1020.6843 | 50.3065 | 2.6859 | 92.0184 | 1312.5543 | 1.502 | 4.8985 | 141.0184 | 1500.9288 | 1.0959
1021.2665 | 53.3545 | 2.7384 | 86.579 | 1460.5369 | 1.3488 | 4.9942 | 132.6826 | 1670.1494 | 0.98412
1021.8488 | 52.9061 | 2.293 | 86.9523 | 1458.6889 | 1.4461 | 4.1819 | 133.2547 | 1668.0362 | 1.0551
1022.431 | 49.9733 | 2.7134 | 95.8988 | 1347.1166 | 1.2305 | 4.9486 | 146.9651 | 1540.4514 | 0.89778
1023.0133 | 51.4545 | 2.8976 | 79.7026 | 1228.4169 | 0.88063 | 5.2847 | 122.1444 | 1404.7162 | 0.64252
1023.5955 | 56.9463 | 3.6198 | 96.4884 | 1430.5675 | 1.5965 | 6.6018 | 147.8687 | 1635.8789 | 1.1648
1024.1778 | 53.2991 | 2.2443 | 70.0238 | 1024.6065 | 0.88586 | 4.0931 | 107.3116 | 1171.6554 | 0.64633
1024.76 | 50.2882 | 2.4683 | 88.224 | 1393.501 | 1.7976 | 4.5016 | 135.2034 | 1593.4928 | 1.3116
1025.3423 | 45.7422 | 2.5033 | 79.5874 | 1159.0535 | 1.0926 | 4.5654 | 121.9679 | 1325.3979 | 0.79715
1025.9245 | 47.2913 | 3.0497 | 84.4789 | 1284.715 | 1.6938 | 5.562 | 129.4642 | 1469.094 | 1.2358
1026.5068 | 46.4381 | 2.8425 | 69.3992 | 1337.781 | 0.60278 | 5.1841 | 106.3544 | 1529.7759 | 0.43979
1027.089 | 57.2635 | 2.9353 | 83.4637 | 1354.823 | 1.5739 | 5.3534 | 127.9082 | 1549.2638 | 1.1483
1027.6713 | 52.9291 | 3.0544 | 92.0454 | 1546.6838 | 1.0903 | 5.5705 | 141.0598 | 1768.6599 | 0.79548
1028.2535 | 51.844 | 2.3414 | 76.7171 | 1648.8506 | 1.5502 | 4.2701 | 117.5692 | 1885.4895 | 1.1311
1028.8358 | 50.873 | 2.8239 | 83.8152 | 1285.0524 | 0.83575 | 5.1502 | 128.447 | 1469.4799 | 0.60977
1029.418 | 51.4857 | 2.7726 | 82.0129 | 1434.8534 | 1.5058 | 5.0567 | 125.685 | 1640.7799 | 1.0987
1030.0003 | 47.2995 | 2.2897 | 76.5001 | 1299.9013 | 1.2095 | 4.176 | 117.2366 | 1486.4599 | 0.88243
1030.5825 | 48.6377 | 2.8822 | 78.698 | 1314.6666 | 1.3678 | 5.2565 | 120.6049 | 1503.3443 | 0.99798
1031.1648 | 48.6959 | 2.4976 | 69.3137 | 1092.6914 | 0.44389 | 4.555 | 106.2234 | 1249.5117 | 0.32387
1031.747 | 49.7849 | 2.4461 | 75.5841 | 1149.6573 | 1.0431 | 4.4612 | 115.8328 | 1314.6532 | 0.76109
1032.3293 | 56.078 | 2.9134 | 90.3749 | 1326.5229 | 1.1598 | 5.3133 | 138.4997 | 1516.902 | 0.84621
1032.9115 | 51.8169 | 2.678 | 84.4953 | 1441.9336 | 1.42 | 4.8842 | 129.4893 | 1648.8763 | 1.036
1033.4938 | 51.0909 | 2.8548 | 80.8902 | 1413.3086 | 1.4644 | 5.2066 | 123.9644 | 1616.1431 | 1.0685
1034.076 | 53.108 | 3.316 | 87.4701 | 1520.8662 | 1.9009 | 6.0477 | 134.0481 | 1739.1371 | 1.3869
1034.6583 | 51.2515 | 2.7871 | 76.9709 | 1218.7266 | 1.5131 | 5.083 | 117.958 | 1393.6352 | 1.104
1035.2405 | 50.6988 | 3.0578 | 81.8846 | 1212.4522 | 1.1847 | 5.5767 | 125.4883 | 1386.4602 | 0.86434
1035.8228 | 52.6161 | 3.1922 | 93.1866 | 1443.444 | 1.1489 | 5.8218 | 142.8087 | 1650.6034 | 0.83826
1036.405 | 49.8289 | 2.6899 | 70.903 | 1232.1255 | 0.72954 | 4.9059 | 108.659 | 1408.957 | 0.53228
1036.9873 | 47.3964 | 2.5898 | 80.1463 | 1294.0108 | 1.1649 | 4.7232 | 122.8244 | 1479.7239 | 0.8499
1037.5695 | 55.7086 | 2.9596 | 84.9714 | 1472.0369 | 1.5763 | 5.3978 | 130.2189 | 1683.2999 | 1.1501
1038.1518 | 51.0527 | 2.6064 | 86.6755 | 1433.4178 | 1.3468 | 4.7535 | 132.8304 | 1639.1383 | 0.98261
1038.734 | 49.8788 | 3.0137 | 81.0844 | 1346.7244 | 1.0326 | 5.4963 | 124.262 | 1540.0029 | 0.75338
1039.3163 | 54.4417 | 3.1706 | 92.1572 | 1362.6084 | 1.2381 | 5.7825 | 141.2311 | 1558.1665 | 0.90331
1039.8985 | 55.0193 | 3.0035 | 80.8876 | 1199.7742 | 0.74608 | 5.4777 | 123.9604 | 1371.9627 | 0.54435
1040.4808 | 55.0545 | 2.9498 | 85.799 | 1445.0856 | 1.1472 | 5.3798 | 131.4871 | 1652.4807 | 0.83703
1041.063 | 52.2439 | 2.9311 | 87.8255 | 1450.2445 | 1.2981 | 5.3457 | 134.5928 | 1658.3799 | 0.94714
1041.6453 | 56.0452 | 2.4477 | 83.3601 | 1432.3051 | 1.11 | 4.464 | 127.7495 | 1637.8659 | 0.80986
1042.2275 | 47.3442 | 2.8587 | 77.9784 | 1356.2999 | 1.1812 | 5.2137 | 119.5021 | 1550.9526 | 0.86178
1042.8098 | 50.4062 | 2.7867 | 90.1533 | 1396.3476 | 1.2026 | 5.0824 | 138.1602 | 1596.7479 | 0.87745
1043.392 | 54.0031 | 2.5205 | 82.6934 | 1245.7815 | 0.56112 | 4.5968 | 126.7278 | 1424.5729 | 0.4094
1043.9743 | 51.0301 | 2.6386 | 82.7993 | 1221.7669 | 1.1357 | 4.8123 | 126.8901 | 1397.1118 | 0.82858
1044.5565 | 42.5314 | 2.5389 | 76.8015 | 1289.9815 | 0.894 | 4.6303 | 117.6985 | 1475.1164 | 0.65227
1045.1388 | 47.2119 | 2.5977 | 76.5736 | 1306.6066 | 1.0927 | 4.7377 | 117.3492 | 1494.1274 | 0.79727
1045.721 | 50.3739 | 3.1017 | 74.0692 | 1395.1703 | 0.74359 | 5.6569 | 113.5112 | 1595.4016 | 0.54253
1046.3033 | 50.7632 | 2.612 | 92.0298 | 1504.3456 | 0.78568 | 4.7638 | 141.0359 | 1720.2454 | 0.57324
1046.8855 | 45.0751 | 2.6454 | 87.2588 | 1484.6697 | 1.3099 | 4.8246 | 133.7243 | 1697.7457 | 0.95572
1047.4678 | 51.1982 | 2.3725 | 94.7859 | 1586.9083 | 0.9793 | 4.3269 | 145.2596 | 1814.6573 | 0.71451
1048.05 | 51.921 | 2.3897 | 82.2998 | 1568.2165 | 1.3145 | 4.3582 | 126.1247 | 1793.2829 | 0.95909
1048.6323 | 52.2312 | 2.9375 | 87.7807 | 1327.9191 | 0.92154 | 5.3574 | 134.5242 | 1518.4986 | 0.67237
1049.2145 | 47.5873 | 2.0099 | 80.0144 | 1250.4493 | 1.1866 | 3.6656 | 122.6222 | 1429.9106 | 0.86578
1049.7968 | 50.4355 | 2.587 | 89.0893 | 1458.7244 | 1.7466 | 4.7182 | 136.5296 | 1668.0768 | 1.2743
1050.379 | 52.3543 | 2.8882 | 92.9322 | 1428.3772 | 1.2547 | 5.2674 | 142.4188 | 1633.3743 | 0.91542
1050.9613 | 48.2929 | 2.3872 | 87.2632 | 1350.4267 | 0.73375 | 4.3538 | 133.731 | 1544.2365 | 0.53535
1051.5435 | 51.2553 | 2.8444 | 87.5886 | 1586.951 | 1.0555 | 5.1876 | 134.2297 | 1814.7062 | 0.77007
1052.1258 | 49.0497 | 2.2103 | 67.3053 | 1206.445 | 0.82524 | 4.0311 | 103.1455 | 1379.5909 | 0.60211
1052.708 | 44.3609 | 2.2451 | 92.7137 | 1363.9165 | 1.0143 | 4.0946 | 142.084 | 1559.6624 | 0.74005
1053.2903 | 47.1914 | 2.9074 | 74.5744 | 1410.7531 | 1.1535 | 5.3025 | 114.2855 | 1613.2207 | 0.84157
1053.8725 | 55.8165 | 2.7817 | 79.6084 | 1349.5722 | 0.94908 | 5.0733 | 122 | 1543.2594 | 0.69246
1054.4548 | 52.6263 | 2.7783 | 80.8485 | 1174.1806 | 0.63605 | 5.067 | 123.9005 | 1342.696 | 0.46407
1055.037 | 50.5295 | 3.1834 | 97.774 | 1667.5088 | 1.2784 | 5.8057 | 149.8388 | 1906.8254 | 0.93273
1055.6193 | 49.5886 | 2.4753 | 76.8914 | 1294.9615 | 0.4645 | 4.5144 | 117.8362 | 1480.8111 | 0.3389
1056.2015 | 45.2668 | 2.6694 | 87.3163 | 1581.275 | 1.055 | 4.8684 | 133.8124 | 1808.2156 | 0.76972
1056.7838 | 46.1923 | 2.6727 | 79.1112 | 1185.9665 | 1.008 | 4.8745 | 121.2381 | 1356.1734 | 0.73544
1057.366 | 48.963 | 2.1799 | 67.3085 | 1391.1393 | 1.3661 | 3.9757 | 103.1504 | 1590.792 | 0.99669
1057.9483 | 48.6677 | 3.1397 | 93.6697 | 1488.3327 | 1.2606 | 5.7261 | 143.5491 | 1701.9344 | 0.91976
1058.5305 | 53.3466 | 2.9806 | 84.0885 | 1486.7276 | 1.567 | 5.4359 | 128.8659 | 1700.099 | 1.1433
1059.1128 | 52.1117 | 2.5121 | 85.809 | 1418.7918 | 1.0376 | 4.5814 | 131.5025 | 1622.4132 | 0.75707
1059.695 | 53.9995 | 2.2813 | 81.7287 | 1475.3801 | 0.70903 | 4.1606 | 125.2494 | 1687.123 | 0.51731
1060.2773 | 45.9485 | 2.8349 | 72.0213 | 1253.3807 | 1.0335 | 5.1703 | 110.3728 | 1433.2627 | 0.75403
1060.8595 | 48.6477 | 2.1342 | 84.5544 | 1536.5308 | 0.87 | 3.8924 | 129.5799 | 1757.0498 | 0.63476
1061.4418 | 52.1948 | 2.5911 | 84.1332 | 1398.5231 | 1.0949 | 4.7256 | 128.9343 | 1599.2356 | 0.79886
1062.024 | 51.9287 | 3.0925 | 94.7035 | 1864.5606 | 1.8598 | 5.64 | 145.1333 | 2132.1576 | 1.357
1062.6063 | 51.5059 | 2.5564 | 77.7552 | 1293.9358 | 0.59303 | 4.6623 | 119.16 | 1479.6381 | 0.43268
1063.1885 | 48.5651 | 2.1693 | 89.0351 | 1474.1435 | 0.70165 | 3.9563 | 136.4466 | 1685.7088 | 0.51193
1063.7708 | 47.4728 | 2.4853 | 78.934 | 1544.2922 | 1.0316 | 4.5327 | 120.9665 | 1765.9251 | 0.75263
1064.353 | 52.8698 | 2.5456 | 74.3839 | 1255.4605 | 0.87158 | 4.6426 | 113.9935 | 1435.641 | 0.63591
1064.9353 | 50.3267 | 2.2328 | 76.7396 | 1684.5483 | 0.65281 | 4.0722 | 117.6036 | 1926.3103 | 0.4763
1065.5175 | 49.1576 | 2.8002 | 90.7602 | 1340.1977 | 0.29222 | 5.107 | 139.0901 | 1532.5395 | 0.21321
1066.0998 | 56.5527 | 2.8924 | 97.923 | 1667.1104 | 1.8715 | 5.2751 | 150.0672 | 1906.3698 | 1.3654
1066.682 | 47.0396 | 2.5775 | 85.5436 | 1452.5168 | 1.2174 | 4.7008 | 131.0958 | 1660.9783 | 0.88822
1067.2643 | 51.1396 | 3.1879 | 96.3898 | 1617.6345 | 0.73587 | 5.814 | 147.7176 | 1849.7933 | 0.5369
1067.8465 | 50.4774 | 2.3293 | 85.599 | 1438.3875 | 0.79166 | 4.2482 | 131.1807 | 1644.8212 | 0.5776
1068.4288 | 52.3047 | 2.3327 | 86.5186 | 1372.1804 | 1.0789 | 4.2543 | 132.5899 | 1569.1122 | 0.78717
1069.011 | 45.9905 | 2.1501 | 73.8995 | 1420.742 | 1.0007 | 3.9214 | 113.2511 | 1624.6433 | 0.73016
1069.5933 | 49.9787 | 2.929 | 88.966 | 1432.6115 | 0.95097 | 5.3419 | 136.3405 | 1638.2163 | 0.69383
1070.1755 | 53.3668 | 2.1008 | 93.5447 | 1467.3125 | 0.6035 | 3.8314 | 143.3575 | 1677.8975 | 0.44032
1070.7578 | 49.5476 | 2.3925 | 76.5364 | 1325.8294 | 1.0987 | 4.3635 | 117.2922 | 1516.1091 | 0.80159
1071.34 | 56.7442 | 2.7433 | 83.5119 | 1439.5966 | 0.8727 | 5.0033 | 127.9821 | 1646.2039 | 0.63673
1071.9223 | 53.0117 | 2.4274 | 69.4553 | 1299.3067 | 0.9985 | 4.427 | 106.4404 | 1485.78 | 0.72851
1072.5045 | 50.6702 | 2.9194 | 93.9873 | 1836.3801 | 1.2287 | 5.3244 | 144.0357 | 2099.9327 | 0.89645
1073.0868 | 52.9215 | 2.5986 | 73.9243 | 1183.8719 | 0.57066 | 4.7393 | 113.2891 | 1353.7782 | 0.41636
1073.669 | 46.1966 | 2.6532 | 90.9385 | 1502.978 | 1.0818 | 4.8389 | 139.3635 | 1718.6816 | 0.7893
1074.2513 | 52.6692 | 2.6505 | 79.9522 | 1381.4167 | 1.8712 | 4.8339 | 122.527 | 1579.6741 | 1.3653
1074.8335 | 48.9504 | 2.3707 | 81.8482 | 1454.6664 | 1.0154 | 4.3237 | 125.4325 | 1663.4364 | 0.74084
1075.4158 | 56.0784 | 2.5411 | 89.471 | 1419.5348 | 1.112 | 4.6344 | 137.1145 | 1623.2628 | 0.81133
1075.998 | 52.6162 | 2.7255 | 77.9313 | 1422.7649 | 0.92771 | 4.9707 | 119.4298 | 1626.9565 | 0.67687
1076.5803 | 50.3518 | 2.1966 | 78.8373 | 1405.3103 | 0.96569 | 4.0061 | 120.8184 | 1606.9968 | 0.70457
1077.1625 | 47.6899 | 2.2666 | 70.5193 | 1285.9829 | 0.99189 | 4.1338 | 108.071 | 1470.5439 | 0.72369
1077.7448 | 51.1102 | 2.6767 | 80.139 | 1664.454 | 1.1726 | 4.8817 | 122.8132 | 1903.3323 | 0.85557
1078.327 | 54.8071 | 2.2852 | 89.8486 | 1389.9288 | 1.124 | 4.1677 | 137.6931 | 1589.4078 | 0.82011
1078.9093 | 53.5367 | 2.5869 | 77.5746 | 1382.3736 | 0.66118 | 4.7179 | 118.8833 | 1580.7683 | 0.4824
1079.4915 | 49.244 | 2.3013 | 77.1186 | 1428.9927 | 0.89515 | 4.1971 | 118.1844 | 1634.0781 | 0.65311
1080.0738 | 50.1665 | 2.1922 | 88.516 | 1737.4294 | 1.018 | 3.9981 | 135.6509 | 1986.7809 | 0.74271
1080.656 | 49.6068 | 2.2901 | 88.0995 | 1310.0294 | 0.49954 | 4.1767 | 135.0127 | 1498.0415 | 0.36447
1081.2383 | 50.6805 | 2.7142 | 76.174 | 1444.2049 | 1.3369 | 4.9502 | 116.7369 | 1651.4735 | 0.97545
1081.8205 | 54.474 | 2.4095 | 94.2074 | 1561.9912 | 1.2108 | 4.3943 | 144.3731 | 1786.1642 | 0.8834
1082.4028 | 50.1711 | 2.6475 | 88.9368 | 1532.2388 | 1.5156 | 4.8285 | 136.2959 | 1752.1418 | 1.1058
1082.985 | 51.5325 | 3.0325 | 82.0584 | 1574.6767 | 1.048 | 5.5306 | 125.7547 | 1800.6703 | 0.7646
1083.5673 | 45.109 | 2.5384 | 79.0913 | 1378.2635 | 0.74413 | 4.6294 | 121.2077 | 1576.0684 | 0.54292
1084.1495 | 50.4696 | 2.6635 | 70.2146 | 1305.4998 | 0.92843 | 4.8577 | 107.6041 | 1492.8619 | 0.67739
1084.7318 | 47.8413 | 2.6293 | 91.0115 | 1361.2566 | 0.701 | 4.7952 | 139.4754 | 1556.6207 | 0.51145
1085.314 | 51.0203 | 3.0776 | 81.1047 | 1419.7897 | 1.1263 | 5.6128 | 124.2932 | 1623.5544 | 0.82179
1085.8963 | 48.4128 | 2.8999 | 86.1776 | 1370.4766 | 0.51328 | 5.2888 | 132.0673 | 1567.1639 | 0.3745
1086.4785 | 46.6957 | 2.4348 | 72.2618 | 1313.1228 | 0.72757 | 4.4406 | 110.7414 | 1501.5788 | 0.53084
1087.0608 | 48.57 | 2.4787 | 86.9064 | 1627.3318 | 1.4263 | 4.5205 | 133.1843 | 1860.8823 | 1.0406
1087.643 | 54.1013 | 2.9261 | 84.0965 | 1403.6517 | 1.4202 | 5.3366 | 128.8781 | 1605.1002 | 1.0362
1088.2253 | 45.8063 | 2.2581 | 71.3386 | 1334.1504 | 0.72748 | 4.1183 | 109.3266 | 1525.6243 | 0.53078
1088.8075 | 53.9973 | 2.1799 | 80.2421 | 1340.1731 | 0.44037 | 3.9757 | 122.9712 | 1532.5113 | 0.3213
1089.3898 | 43.6845 | 2.295 | 74.9544 | 1444.4968 | 0.64524 | 4.1855 | 114.8677 | 1651.8074 | 0.47078
1089.972 | 43.3755 | 2.513 | 71.9396 | 1407.5944 | 0.80133 | 4.5832 | 110.2476 | 1609.6088 | 0.58466
1090.5543 | 48.6353 | 2.7566 | 79.844 | 1334.272 | 1.3082 | 5.0274 | 122.3611 | 1525.7633 | 0.95448
1091.1365 | 54.4893 | 2.5195 | 80.1271 | 1428.2239 | 1.1788 | 4.5951 | 122.7949 | 1633.199 | 0.86007
1091.7188 | 51.3828 | 2.6486 | 86.9323 | 1477.1171 | 0.96125 | 4.8304 | 133.2239 | 1689.1091 | 0.70133
1092.301 | 50.7837 | 1.8878 | 90.3676 | 1499.6718 | 1.0767 | 3.443 | 138.4886 | 1714.9009 | 0.78555
1092.8833 | 45.0376 | 2.1192 | 81.5604 | 1353.9658 | 1.1225 | 3.8649 | 124.9915 | 1548.2836 | 0.819
1093.4655 | 52.501 | 2.5764 | 82.9082 | 1593.1819 | 1.0205 | 4.6987 | 127.0571 | 1821.8314 | 0.74453
1094.0478 | 49.3129 | 2.2886 | 83.1124 | 1528.7332 | 2.085 | 4.1739 | 127.3699 | 1748.1331 | 1.5213
1094.63 | 53.3346 | 2.4629 | 89.346 | 1684.1786 | 1.1597 | 4.4919 | 136.9229 | 1925.8876 | 0.84616
1095.2123 | 48.2759 | 2.4576 | 79.5983 | 1461.8942 | 0.58643 | 4.4822 | 121.9846 | 1671.7016 | 0.42787
1095.7945 | 50.6831 | 2.5102 | 77.0348 | 1281.0035 | 1.2968 | 4.5781 | 118.0561 | 1464.8498 | 0.94615
1096.3768 | 48.098 | 2.4353 | 84.9965 | 1393.1726 | 0.93751 | 4.4414 | 130.2574 | 1593.1171 | 0.68402
1096.959 | 51.0285 | 2.3963 | 73.5562 | 1505.8029 | 0.22151 | 4.3704 | 112.725 | 1721.9119 | 0.16162
1097.5413 | 48.0907 | 2.6277 | 78.7464 | 1524.3502 | 1.4889 | 4.7924 | 120.6791 | 1743.1211 | 1.0863
1098.1235 | 52.5073 | 2.6218 | 84.475 | 1286.9092 | 1.0551 | 4.7816 | 129.4581 | 1471.6031 | 0.76982
1098.7058 | 49.055 | 2.6301 | 85.0976 | 1424.1977 | 1.0006 | 4.7967 | 130.4123 | 1628.595 | 0.73005
1099.288 | 48.481 | 2.6524 | 90.9723 | 1500.425 | 0.65875 | 4.8374 | 139.4153 | 1715.7622 | 0.48063
1099.8703 | 52.8168 | 2.3394 | 86.8323 | 1507.4227 | 0.60519 | 4.2665 | 133.0707 | 1723.7642 | 0.44155
1100.4525 | 47.8707 | 2.3032 | 87.277 | 1401.0447 | 1.2451 | 4.2006 | 133.7522 | 1602.1191 | 0.9084
1101.0348 | 51.3387 | 2.6548 | 91.6592 | 1559.8609 | 1.2279 | 4.8417 | 140.4679 | 1783.7282 | 0.89587
1101.617 | 47.9976 | 2.3835 | 83.1976 | 1395.6929 | 1.2162 | 4.347 | 127.5005 | 1595.9992 | 0.88733
1102.1993 | 48.6357 | 2.1036 | 82.6899 | 1472.7755 | 1.1849 | 3.8366 | 126.7224 | 1684.1445 | 0.86448
1102.7815 | 50.4081 | 1.9585 | 81.2984 | 1511.5973 | 0.56767 | 3.5719 | 124.59 | 1728.5379 | 0.41418
1103.3638 | 54.0297 | 2.1972 | 83.4968 | 1281.5396 | 0.69454 | 4.0073 | 127.959 | 1465.4629 | 0.50674
1103.946 | 51.7827 | 2.7059 | 81.8166 | 1482.2531 | 0.9859 | 4.9351 | 125.3841 | 1694.9823 | 0.71932
1104.5283 | 49.8597 | 2.6995 | 88.8991 | 1599.0955 | 0.85192 | 4.9232 | 136.2381 | 1828.5937 | 0.62157
1105.1105 | 51.1795 | 2.6626 | 92.0418 | 1350.7918 | 1.4468 | 4.8561 | 141.0543 | 1544.654 | 1.0556
1105.6928 | 53.5111 | 2.1716 | 69.6782 | 1254.0461 | 1.3054 | 3.9606 | 106.782 | 1434.0236 | 0.95245
1106.275 | 48.833 | 2.4936 | 86.6892 | 1391.7412 | 1.2305 | 4.5478 | 132.8514 | 1591.4804 | 0.8978
1106.8573 | 49.6764 | 2.5948 | 81.7801 | 1509.8976 | 1.2001 | 4.7323 | 125.3281 | 1726.5943 | 0.87562
1107.4395 | 46.0922 | 2.1345 | 77.3104 | 1297.9009 | 0.93917 | 3.8928 | 118.4784 | 1484.1723 | 0.68523
1108.0218 | 47.9036 | 2.5043 | 70.272 | 1317.0541 | 1.2 | 4.5674 | 107.692 | 1506.0744 | 0.87553
1108.604 | 44.4841 | 2.4554 | 82.2222 | 1271.329 | 2.2074 | 4.4782 | 126.0057 | 1453.7869 | 1.6105
1109.1863 | 50.981 | 2.3384 | 82.992 | 1402.3061 | 0.48293 | 4.2647 | 127.1854 | 1603.5615 | 0.35235
1109.7685 | 51.5732 | 2.9664 | 74.3404 | 1390.0359 | 0.88962 | 5.4101 | 113.9268 | 1589.5303 | 0.64907
1110.3508 | 51.2021 | 2.2789 | 73.3181 | 1294.7166 | 1.2218 | 4.1562 | 112.3602 | 1480.5311 | 0.89145
1110.933 | 49.5975 | 2.3421 | 75.9267 | 1302.0044 | 0.43729 | 4.2715 | 116.3578 | 1488.8647 | 0.31905
1111.5153 | 52.2978 | 2.507 | 81.182 | 1575.2509 | 1.7377 | 4.5722 | 124.4117 | 1801.327 | 1.2679
1112.0975 | 51.6353 | 2.3628 | 97.6818 | 1290.5305 | 0.62433 | 4.3092 | 149.6976 | 1475.7441 | 0.45552
1112.6798 | 51.7232 | 2.745 | 87.7774 | 1345.9778 | 1.2558 | 5.0062 | 134.519 | 1539.1491 | 0.91624
1113.262 | 44.6361 | 2.3327 | 70.7387 | 1276.0072 | 1.3101 | 4.2543 | 108.4072 | 1459.1365 | 0.95585
1113.8443 | 50.2006 | 2.3766 | 76.8333 | 1402.1933 | 0.96903 | 4.3344 | 117.7472 | 1603.4326 | 0.70701
1114.4265 | 43.3925 | 2.2405 | 71.3985 | 1247.6176 | 1.1193 | 4.0861 | 109.4183 | 1426.6725 | 0.81663
1115.0088 | 50.3392 | 2.2576 | 82.6984 | 1578.7198 | 1.1975 | 4.1174 | 126.7356 | 1805.2936 | 0.8737
1115.591 | 51.2236 | 2.1784 | 93.8137 | 1479.1102 | 0.58436 | 3.9729 | 143.7697 | 1691.3883 | 0.42635
1116.1733 | 47.4454 | 2.0215 | 86.7315 | 1311.6929 | 1.5976 | 3.6869 | 132.9162 | 1499.9438 | 1.1656
1116.7555 | 47.9628 | 2.1478 | 76.2565 | 1384.1225 | 0.46706 | 3.9172 | 116.8633 | 1582.7683 | 0.34077
1117.3378 | 52.7284 | 2.4305 | 93.6464 | 1291.7784 | 1.183 | 4.4327 | 143.5134 | 1477.1712 | 0.86313
1117.92 | 53.7259 | 2.0015 | 71.7727 | 1350.5619 | 0.82617 | 3.6503 | 109.9919 | 1544.3911 | 0.60278
1118.5023 | 41.85 | 1.7394 | 76.5974 | 1230.9168 | 0.63324 | 3.1723 | 117.3857 | 1407.5748 | 0.46201
1119.0845 | 52.7569 | 2.0389 | 77.5407 | 1289.8188 | 1.1073 | 3.7185 | 118.8313 | 1474.9304 | 0.80792
1119.6668 | 50.6635 | 2.2666 | 85.1308 | 1460.2539 | 0.62311 | 4.1338 | 130.4631 | 1669.8258 | 0.45463
1120.249 | 45.8883 | 2.096 | 72.7078 | 1441.1247 | 0.58401 | 3.8227 | 111.4249 | 1647.9512 | 0.4261
1120.8313 | 57.675 | 2.3441 | 89.8955 | 1653.3655 | 1.0477 | 4.2751 | 137.7651 | 1890.6523 | 0.7644
1121.4135 | 52.0551 | 1.8893 | 83.296 | 1362.6803 | 0.76555 | 3.4456 | 127.6512 | 1558.2488 | 0.55856
1121.9958 | 44.0503 | 2.1614 | 74.9921 | 1290.7539 | 0.86806 | 3.9419 | 114.9255 | 1475.9997 | 0.63334
1122.578 | 50.5878 | 2.5694 | 95.9718 | 1468.0427 | 1.0101 | 4.686 | 147.0771 | 1678.7324 | 0.73695
1123.1603 | 50.3849 | 1.9331 | 90.401 | 1412.2634 | 0.70287 | 3.5255 | 138.5397 | 1614.9479 | 0.51282
1123.7425 | 47.8038 | 2.2433 | 92.6006 | 1525.6413 | 0.81621 | 4.0912 | 141.9107 | 1744.5974 | 0.59551
1124.3248 | 50.3823 | 1.9429 | 80.9624 | 1228.9408 | 1.1204 | 3.5435 | 124.0751 | 1405.3153 | 0.81747
1124.907 | 51.0287 | 1.8999 | 73.3107 | 1258.4276 | 0.79837 | 3.465 | 112.3488 | 1439.0339 | 0.5825
1125.4893 | 46.9488 | 1.9589 | 70.838 | 1420.7874 | 0.68455 | 3.5726 | 108.5595 | 1624.6953 | 0.49946
1126.0715 | 51.1945 | 1.6637 | 75.2891 | 1415.7821 | 1.1988 | 3.0343 | 115.3807 | 1618.9716 | 0.87469
1126.6538 | 50.0522 | 1.9135 | 78.9009 | 1265.0849 | 0.89412 | 3.4898 | 120.9158 | 1446.6467 | 0.65236
1127.236 | 50.1215 | 1.5905 | 80.281 | 1458.1057 | 1.5238 | 2.9008 | 123.0309 | 1667.3693 | 1.1118
1127.8183 | 51.5584 | 1.7997 | 84.1677 | 1280.9353 | 0.62182 | 3.2823 | 128.9872 | 1464.7719 | 0.45369
1128.4005 | 44.0984 | 1.4433 | 63.1008 | 1216.5738 | 0.77141 | 2.6322 | 96.7021 | 1391.1734 | 0.56283
1128.9828 | 50.8195 | 1.9515 | 71.9745 | 1298.1984 | 1.0385 | 3.5591 | 110.3011 | 1484.5125 | 0.7577
1129.565 | 52.7389 | 1.9817 | 80.2292 | 1270.7296 | 0.86724 | 3.6143 | 122.9515 | 1453.1015 | 0.63275
1130.1473 | 41.5877 | 1.545 | 55.3617 | 1138.7299 | 0.3997 | 2.8178 | 84.8419 | 1302.1576 | 0.29162
1130.7295 | 54.1362 | 2.1194 | 84.8778 | 1381.6237 | 1.4847 | 3.8652 | 130.0754 | 1579.9108 | 1.0832
1131.3118 | 52.062 | 1.6064 | 69.9746 | 1273.1289 | 1.1364 | 2.9298 | 107.2362 | 1455.8451 | 0.82914
1131.894 | 51.1429 | 1.5482 | 70.8629 | 1442.0593 | 0.43988 | 2.8235 | 108.5976 | 1649.02 | 0.32094
1132.4763 | 47.5239 | 2.0596 | 78.8436 | 1520.3813 | 1.3038 | 3.7563 | 120.8281 | 1738.5825 | 0.95129
1133.0585 | 48.2373 | 1.7437 | 80.7445 | 1299.1512 | 0.48901 | 3.1801 | 123.7411 | 1485.6021 | 0.35678
1133.6408 | 51.5201 | 1.6108 | 84.1211 | 1530.7858 | 1.0198 | 2.9377 | 128.9157 | 1750.4803 | 0.74404
1134.223 | 46.8044 | 1.7722 | 72.6622 | 1306.5338 | 0.72594 | 3.2322 | 111.355 | 1494.0443 | 0.52965
1134.8053 | 54.3643 | 2.0345 | 77.0613 | 1356.2223 | 0.77811 | 3.7105 | 118.0967 | 1550.8639 | 0.56772
1135.3875 | 48.5564 | 1.6208 | 71.7835 | 1131.0306 | 0.59321 | 2.9559 | 110.0084 | 1293.3532 | 0.43281
1135.9698 | 50.2242 | 1.8148 | 78.4757 | 1605.4842 | 1.0289 | 3.3098 | 120.2641 | 1835.8992 | 0.75066
1136.552 | 55.1287 | 1.5892 | 75.6167 | 1310.1919 | 0.98491 | 2.8984 | 115.8827 | 1498.2273 | 0.7186
1137.1343 | 54.2166 | 1.5462 | 71.0389 | 1631.8265 | 1.0024 | 2.82 | 108.8673 | 1866.0221 | 0.73133
1137.7165 | 51.5475 | 1.6293 | 69.9738 | 1638.7493 | 1.0601 | 2.9714 | 107.235 | 1873.9384 | 0.77347
1138.2988 | 52.0096 | 1.8028 | 93.6613 | 1518.2079 | 1.3279 | 3.2879 | 143.5362 | 1736.0973 | 0.96884
1138.881 | 47.7453 | 1.4714 | 67.2548 | 1188.0978 | 0.95239 | 2.6835 | 103.0681 | 1358.6106 | 0.69488
1139.4633 | 47.3379 | 1.7377 | 56.3007 | 1091.8608 | 0.69789 | 3.1692 | 86.2809 | 1248.5619 | 0.50919
1140.0455 | 52.8259 | 1.8462 | 74.4826 | 1554.8072 | 1.706 | 3.3671 | 114.1447 | 1777.9492 | 1.2447
1140.6278 | 49.7475 | 1.7477 | 76.2817 | 1575.1881 | 0.62572 | 3.1874 | 116.9019 | 1801.2551 | 0.45653
1141.21 | 44.7752 | 1.793 | 74.8766 | 1255.8097 | 0.84852 | 3.2701 | 114.7486 | 1436.0404 | 0.61909
1141.7923 | 61.8839 | 1.8748 | 87.8916 | 1356.8044 | 0.47145 | 3.4192 | 134.694 | 1551.5295 | 0.34398
1142.3745 | 49.5087 | 1.6021 | 76.9647 | 1427.5351 | 0.87941 | 2.9218 | 117.9486 | 1632.4114 | 0.64163
1142.9568 | 51.4772 | 2.1553 | 79.8142 | 1665.4455 | 1.9357 | 3.9308 | 122.3154 | 1904.466 | 1.4123
1143.539 | 41.5092 | 1.653 | 65.052 | 1170.1007 | 0.605 | 3.0148 | 99.6923 | 1338.0306 | 0.44141
1144.1213 | 48.9823 | 1.5439 | 82.7908 | 1288.5791 | 0.32081 | 2.8157 | 126.8771 | 1473.5127 | 0.23407
1144.7035 | 45.2863 | 1.5999 | 69.597 | 1482.3829 | 1.3529 | 2.9179 | 106.6576 | 1695.1307 | 0.98709
1145.2858 | 58.7205 | 1.8572 | 74.8031 | 1497.5616 | 0.32764 | 3.3871 | 114.6359 | 1712.4879 | 0.23905
1145.868 | 48.5895 | 1.2811 | 72.5956 | 1285.1275 | 1.0786 | 2.3365 | 111.2529 | 1469.5657 | 0.78695
1146.4503 | 53.3771 | 1.7696 | 71.4293 | 1442.6861 | 0.75145 | 3.2274 | 109.4655 | 1649.7367 | 0.54826
1147.0325 | 49.072 | 1.3141 | 74.3012 | 1431.3429 | 1.6138 | 2.3966 | 113.8668 | 1636.7656 | 1.1774
1147.6148 | 58.4708 | 1.7055 | 79.5902 | 1412.5376 | 0.59763 | 3.1105 | 121.9721 | 1615.2614 | 0.43604
1148.197 | 46.9445 | 1.9518 | 68.2431 | 1192.8735 | 0.81431 | 3.5597 | 104.5826 | 1364.0717 | 0.59413
1148.7793 | 49.5374 | 1.9281 | 87.7974 | 1901.4662 | 0.58638 | 3.5164 | 134.5497 | 2174.3598 | 0.42783
1149.3615 | 48.2826 | 1.4401 | 70.4885 | 1319.5219 | 1.2124 | 2.6264 | 108.0238 | 1508.8964 | 0.88457
1149.9438 | 54.6108 | 1.6279 | 70.7617 | 1522.6768 | 1.0425 | 2.969 | 108.4425 | 1741.2075 | 0.76061
1150.526 | 46.111 | 1.8093 | 86.2106 | 1526.2266 | 1.1201 | 3.2998 | 132.1179 | 1745.2668 | 0.81721
1151.1083 | 49.0454 | 1.3687 | 64.1689 | 1260.3124 | 0.71732 | 2.4962 | 98.339 | 1441.1892 | 0.52336
1151.6905 | 50.0798 | 1.3702 | 63.6389 | 1375.0529 | 0.76334 | 2.4989 | 97.5267 | 1572.397 | 0.55694
1152.2728 | 51.5562 | 1.7808 | 74.6374 | 1392.6641 | 0.39897 | 3.2477 | 114.3819 | 1592.5357 | 0.29109
1152.855 | 45.9541 | 1.8211 | 65.7975 | 1244.6643 | 0.64367 | 3.3212 | 100.8348 | 1423.2954 | 0.46963
1153.4373 | 47.7666 | 1.6028 | 88.4611 | 1530.8761 | 0.93936 | 2.9232 | 135.5669 | 1750.5835 | 0.68537
1154.0195 | 49.7117 | 1.7075 | 69.5972 | 1450.7509 | 0.90612 | 3.1141 | 106.6578 | 1658.959 | 0.66111
1154.6018 | 48.499 | 2.1316 | 71.3459 | 1345.1632 | 1.1454 | 3.8875 | 109.3378 | 1538.2177 | 0.83573
1155.184 | 46.4383 | 1.3594 | 64.907 | 1318.5442 | 0.77755 | 2.4793 | 99.4701 | 1507.7783 | 0.56731
1155.7663 | 50.861 | 1.7984 | 77.5113 | 1445.6595 | 0.58845 | 3.2798 | 118.7862 | 1653.1369 | 0.42934
1156.3485 | 49.7843 | 1.2994 | 97.0737 | 1518.1767 | 0.72267 | 2.3699 | 148.7656 | 1736.0615 | 0.52726
1156.9308 | 48.1136 | 1.6349 | 75.8213 | 1373.5242 | 1.21 | 2.9816 | 116.1964 | 1570.6489 | 0.88283
1157.513 | 53.0072 | 1.9664 | 75.1576 | 1561.6553 | 0.63091 | 3.5863 | 115.1791 | 1785.7801 | 0.46031
1158.0953 | 48.4182 | 1.4794 | 67.1811 | 1329.0948 | 0.77462 | 2.6981 | 102.9552 | 1519.8431 | 0.56517
1158.6775 | 46.9189 | 1.6308 | 64.7045 | 1372.3458 | 0.76685 | 2.9742 | 99.1598 | 1569.3014 | 0.5595
1159.2598 | 43.4856 | 1.5406 | 67.567 | 1260.4901 | 0.91222 | 2.8097 | 103.5466 | 1441.3924 | 0.66557
1159.842 | 49.5044 | 1.3149 | 76.5071 | 1336.158 | 1.2805 | 2.3981 | 117.2473 | 1527.9199 | 0.93426
1160.4243 | 46.0264 | 1.3137 | 64.086 | 1374.5453 | 0.78348 | 2.3959 | 98.2119 | 1571.8165 | 0.57163
1161.0065 | 45.0551 | 1.6509 | 69.0793 | 1451.4582 | 0.5467 | 3.011 | 105.8641 | 1659.7678 | 0.39888
1161.5888 | 47.9724 | 1.4898 | 62.5034 | 1425.4378 | 0.8507 | 2.717 | 95.7866 | 1630.013 | 0.62068
1162.171 | 47.2908 | 1.9114 | 71.8879 | 1335.0874 | 0.51052 | 3.4861 | 110.1683 | 1526.6958 | 0.37248
1162.7533 | 47.62 | 1.5793 | 69.4684 | 1301.6322 | 0.89537 | 2.8804 | 106.4605 | 1488.4391 | 0.65327
1163.3355 | 45.3817 | 1.5723 | 65.6229 | 1382.8758 | 0.9308 | 2.8675 | 100.5672 | 1581.3426 | 0.67912
1163.9178 | 47.4382 | 1.6207 | 65.5627 | 1324.2335 | 0.59315 | 2.9559 | 100.475 | 1514.2841 | 0.43277
1164.5 | 44.9995 | 1.386 | 69.8986 | 1470.2191 | 0.69452 | 2.5278 | 107.1198 | 1681.2212 | 0.50673
1165.0823 | 46.8414 | 1.3298 | 70.4588 | 1441.4302 | 0.35856 | 2.4252 | 107.9783 | 1648.3006 | 0.26161
1165.6645 | 41.803 | 1.2854 | 67.4347 | 1253.671 | 1.1883 | 2.3443 | 103.3439 | 1433.5946 | 0.86699
1166.2468 | 44.8556 | 1.1629 | 59.3065 | 1322.8515 | 0.66584 | 2.1208 | 90.8874 | 1512.7038 | 0.4858
1166.829 | 46.6954 | 1.52 | 75.4009 | 1466.7257 | 1.4256 | 2.7722 | 115.552 | 1677.2265 | 1.0402
1167.4113 | 46.5117 | 1.4695 | 62.863 | 1419.4422 | 0.65394 | 2.6801 | 96.3377 | 1623.157 | 0.47712
1167.9935 | 46.5805 | 1.2854 | 70.7943 | 1508.8002 | 0.58412 | 2.3442 | 108.4924 | 1725.3393 | 0.42618
1168.5758 | 46.4401 | 1.552 | 82.1404 | 1386.3157 | 0.59306 | 2.8305 | 125.8804 | 1585.2762 | 0.4327
1169.158 | 50.2224 | 1.6536 | 62.0993 | 1352.4389 | 0.94579 | 3.0157 | 95.1674 | 1546.5375 | 0.69005
1169.7403 | 48.5419 | 1.7006 | 75.4188 | 1495.5051 | 0.9411 | 3.1016 | 115.5794 | 1710.1362 | 0.68663
1170.3225 | 49.4917 | 1.63 | 58.8902 | 1299.4866 | 0.62914 | 2.9728 | 90.2494 | 1485.9856 | 0.45903
1170.9048 | 49.0287 | 1.3743 | 68.0158 | 1342.0557 | 0.93655 | 2.5065 | 104.2343 | 1534.6642 | 0.68332
1171.487 | 44.3577 | 1.2869 | 63.9915 | 1478.6943 | 0.98663 | 2.3471 | 98.0671 | 1690.9127 | 0.71985
1172.0693 | 45.4149 | 1.894 | 69.7903 | 1412.2698 | 0.93812 | 3.4543 | 106.9538 | 1614.9552 | 0.68446
1172.6515 | 46.9945 | 1.407 | 54.9995 | 1265.7532 | 0.61283 | 2.566 | 84.2868 | 1447.4109 | 0.44713
1173.2338 | 43.5077 | 1.5026 | 66.4553 | 1401.8119 | 0.80658 | 2.7404 | 101.843 | 1602.9963 | 0.58849
1173.816 | 52.2656 | 1.6624 | 75.8644 | 1693.0239 | 0.91483 | 3.0319 | 116.2623 | 1936.0024 | 0.66747
1174.3983 | 45.4002 | 1.4375 | 70.2007 | 1608.4963 | 0.66081 | 2.6217 | 107.5827 | 1839.3436 | 0.48214
1174.9805 | 51.4371 | 1.4037 | 65.5382 | 1429.6392 | 0.6561 | 2.56 | 100.4375 | 1634.8174 | 0.47869
1175.5628 | 49.7316 | 1.4301 | 63.5618 | 1224.2512 | 1.0692 | 2.6082 | 97.4086 | 1399.9527 | 0.78009
1176.145 | 46.032 | 1.3292 | 65.6948 | 1516.1561 | 1.0874 | 2.4242 | 100.6775 | 1733.751 | 0.79339
1176.7273 | 48.3656 | 1.5612 | 71.2952 | 1761.7683 | 1.1474 | 2.8472 | 109.2601 | 2014.6128 | 0.83716
1177.3095 | 52.0718 | 1.4854 | 67.8715 | 1486.0034 | 1.0773 | 2.709 | 104.0133 | 1699.2708 | 0.78598
1177.8918 | 46.694 | 1.1607 | 65.7291 | 1426.8905 | 1.0065 | 2.1169 | 100.73 | 1631.6742 | 0.73433
1178.474 | 43.8071 | 1.4857 | 61.4497 | 1506.6584 | 0.85562 | 2.7097 | 94.1718 | 1722.8902 | 0.62427
1179.0563 | 52.8088 | 1.3015 | 76.4079 | 1609.6571 | 0.36702 | 2.3737 | 117.0953 | 1840.6711 | 0.26778
1179.6385 | 50.1635 | 1.311 | 63.6544 | 1375.4603 | 0.83107 | 2.3909 | 97.5506 | 1572.8629 | 0.60636
1180.2208 | 47.1337 | 1.4524 | 62.8123 | 1339.7694 | 0.91229 | 2.6489 | 96.26 | 1532.0497 | 0.66561
1180.803 | 50.6231 | 1.2904 | 72.6868 | 1558.1748 | 1.6009 | 2.3535 | 111.3928 | 1781.8001 | 1.168
1181.3853 | 51.1573 | 1.2244 | 68.4834 | 1572.2652 | 0.59296 | 2.2331 | 104.9509 | 1797.9127 | 0.43263
1181.9675 | 44.3102 | 1.5046 | 63.9698 | 1556.8655 | 0.46342 | 2.744 | 98.0338 | 1780.3028 | 0.33811
1182.5498 | 52.208 | 1.4172 | 70.4057 | 1380.9399 | 1.0007 | 2.5846 | 107.8969 | 1579.1289 | 0.73016
1183.132 | 45.9248 | 1.2366 | 79.6662 | 1651.8481 | 1.2046 | 2.2552 | 122.0886 | 1888.9171 | 0.8789
1183.7143 | 46.472 | 1.3344 | 74.2828 | 1516.1629 | 0.93616 | 2.4337 | 113.8386 | 1733.7588 | 0.68303
1184.2965 | 50.5792 | 1.0756 | 63.7976 | 1433.9334 | 0.8864 | 1.9616 | 97.77 | 1639.7279 | 0.64672
1184.8788 | 40.4348 | 1.2709 | 59.0324 | 1227.5727 | 1.03 | 2.3178 | 90.4674 | 1403.7508 | 0.75149
1185.461 | 46.9306 | 1.5277 | 58.0229 | 1479.4683 | 0.75864 | 2.7861 | 88.9202 | 1691.7979 | 0.55351
1186.0433 | 45.0066 | 1.3317 | 71.6692 | 1507.9153 | 1.0068 | 2.4286 | 109.8332 | 1724.3275 | 0.73457
1186.6255 | 51.4659 | 1.3648 | 66.0565 | 1261.859 | 1.0173 | 2.4892 | 101.2317 | 1442.9578 | 0.74223
1187.2078 | 52.1381 | 1.4503 | 68.2343 | 1674.8806 | 0.89778 | 2.645 | 104.5693 | 1915.2553 | 0.65503
1187.79 | 50.2477 | 1.2636 | 77.5126 | 1334.0927 | 0.50054 | 2.3045 | 118.7882 | 1525.5583 | 0.3652
1188.3723 | 43.5143 | 1.3307 | 68.113 | 1480.3918 | 0.6668 | 2.427 | 104.3834 | 1692.8538 | 0.48651
1188.9545 | 48.5267 | 1.2698 | 67.3656 | 1461.4394 | 0.62101 | 2.3159 | 103.2379 | 1671.1815 | 0.4531
1189.5368 | 53.1278 | 1.2155 | 72.5413 | 1492.3657 | 1.1933 | 2.2168 | 111.1697 | 1706.5462 | 0.87063
1190.119 | 47.7442 | 1.198 | 58.1237 | 1371.3467 | 0.89569 | 2.1849 | 89.0747 | 1568.1588 | 0.6535
1190.7013 | 45.0715 | 1.3558 | 61.669 | 1426.0556 | 0.81463 | 2.4727 | 94.508 | 1630.7194 | 0.59436
1191.2835 | 49.6127 | 1.3429 | 69.3771 | 1513.3322 | 0.57192 | 2.4492 | 106.3205 | 1730.5218 | 0.41728
1191.8658 | 47.3962 | 1.3178 | 64.3209 | 1432.0369 | 1.1075 | 2.4034 | 98.572 | 1637.5591 | 0.80804
1192.448 | 48.8711 | 1.5898 | 64.5989 | 1539.8261 | 0.74636 | 2.8995 | 98.998 | 1760.8181 | 0.54455
1193.0303 | 43.7913 | 1.3096 | 55.2761 | 1276.9329 | 0.51306 | 2.3885 | 84.7108 | 1460.1951 | 0.37433
1193.6125 | 48.4056 | 1.3134 | 63.7771 | 1426.3255 | 0.83918 | 2.3953 | 97.7386 | 1631.0281 | 0.61228
1194.1948 | 47.5514 | 1.4396 | 67.6677 | 1520.5003 | 0.66448 | 2.6256 | 103.7008 | 1738.7186 | 0.48481
1194.777 | 50.8199 | 1.2414 | 73.6947 | 1760.6544 | 1.2689 | 2.264 | 112.9373 | 2013.3391 | 0.9258
1195.3593 | 46.7889 | 1.0373 | 62.1688 | 1380.0827 | 0.60982 | 1.8918 | 95.2738 | 1578.1486 | 0.44493
1195.9415 | 47.0703 | 1.308 | 63.2702 | 1669.3966 | 0.95243 | 2.3854 | 96.9618 | 1908.9842 | 0.6949
1196.5238 | 50.5783 | 1.3303 | 70.3125 | 1559.1088 | 0.86226 | 2.4262 | 107.7541 | 1782.8681 | 0.62911
1197.106 | 54.5792 | 1.3664 | 68.2667 | 1566.1195 | 0.67256 | 2.492 | 104.6189 | 1790.885 | 0.4907
1197.6883 | 47.2191 | 1.2314 | 66.0678 | 1404.0209 | 0.79062 | 2.2458 | 101.2491 | 1605.5224 | 0.57684
1198.2705 | 42.0396 | 1.059 | 66.519 | 1415.373 | 1.0358 | 1.9313 | 101.9405 | 1618.5038 | 0.75577
1198.8528 | 51.177 | 1.1335 | 66.1065 | 1468.2999 | 1.3223 | 2.0673 | 101.3084 | 1679.0266 | 0.96473
1199.435 | 49.3914 | 1.3286 | 63.8383 | 1674.1103 | 0.62628 | 2.4231 | 97.8324 | 1914.3743 | 0.45694
1200.0173 | 49.5923 | 1.1136 | 67.9352 | 1548.4382 | 1.0272 | 2.031 | 104.1109 | 1770.6661 | 0.74948
1200.5995 | 42.3812 | 1.354 | 54.1486 | 1365.7226 | 0.94706 | 2.4695 | 82.9829 | 1561.7276 | 0.69098
1201.1818 | 45.1977 | 1.1947 | 64.7043 | 1472.7128 | 0.62684 | 2.1788 | 99.1596 | 1684.0728 | 0.45735
1201.764 | 47.3177 | 0.99287 | 74.5578 | 1463.9768 | 1.4261 | 1.8108 | 114.2601 | 1674.0831 | 1.0405
1202.3463 | 48.4083 | 1.3872 | 63.8989 | 1370.5337 | 0.76146 | 2.5299 | 97.9251 | 1567.2292 | 0.55557
1202.9285 | 47.8363 | 1.1304 | 61.9389 | 1544.5417 | 1.5024 | 2.0616 | 94.9216 | 1766.2104 | 1.0961
1203.5108 | 48.6793 | 1.0941 | 58.6142 | 1415.9825 | 1.1885 | 1.9954 | 89.8265 | 1619.2008 | 0.86714
1204.093 | 51.8633 | 1.156 | 63.9938 | 1476.6513 | 1.206 | 2.1083 | 98.0707 | 1688.5765 | 0.87994
1204.6753 | 42.2692 | 1.1351 | 56.7203 | 1538.5255 | 0.72201 | 2.0703 | 86.924 | 1759.3308 | 0.52679
1205.2575 | 49.3234 | 1.0566 | 65.7312 | 1627.6938 | 1.0293 | 1.927 | 100.7333 | 1861.2963 | 0.751
1205.8398 | 41.3572 | 1.063 | 65.8707 | 1269.6772 | 0.7092 | 1.9386 | 100.947 | 1451.8981 | 0.51744
1206.422 | 49.6053 | 1.5183 | 64.8038 | 1538.2588 | 1.0359 | 2.7691 | 99.3119 | 1759.0258 | 0.7558
1207.0043 | 50.1031 | 1.0163 | 69.1568 | 1593.8652 | 0.61956 | 1.8535 | 105.983 | 1822.6127 | 0.45204
1207.5865 | 49.4638 | 1.0535 | 66.8708 | 1476.6292 | 0.75734 | 1.9214 | 102.4796 | 1688.5513 | 0.55256
1208.1688 | 43.7105 | 1.1485 | 62.2782 | 1551.3149 | 0.56337 | 2.0946 | 95.4415 | 1773.9557 | 0.41104
1208.751 | 50.0988 | 1.2357 | 76.0562 | 1519.867 | 0.49632 | 2.2537 | 116.5563 | 1737.9944 | 0.36212
1209.3333 | 47.7901 | 0.81802 | 60.585 | 1378.2287 | 1.2485 | 1.4919 | 92.8467 | 1576.0286 | 0.91095
1209.9155 | 43.6971 | 1.0814 | 55.753 | 1455.674 | 1.4826 | 1.9722 | 85.4416 | 1664.5887 | 1.0817
1210.4978 | 46.0795 | 1.0265 | 67.6581 | 1629.7769 | 0.7046 | 1.8722 | 103.6862 | 1863.6783 | 0.51409
1211.08 | 49.6647 | 1.1298 | 57.3977 | 1510.3896 | 0.79263 | 2.0606 | 87.9621 | 1727.1568 | 0.57831
1211.6623 | 46.3709 | 1.1258 | 67.2546 | 1567.2977 | 0.90621 | 2.0533 | 103.0679 | 1792.2322 | 0.66118
1212.2445 | 43.1349 | 1.2816 | 61.0491 | 1462.4576 | 0.9836 | 2.3374 | 93.5578 | 1672.3459 | 0.71764
1212.8268 | 47.0319 | 1.0469 | 63.2235 | 1443.7653 | 0.5745 | 1.9094 | 96.8901 | 1650.9708 | 0.41916
1213.409 | 50.6444 | 1.0733 | 67.2819 | 1523.0955 | 0.92889 | 1.9575 | 103.1097 | 1741.6863 | 0.67773
1213.9913 | 49.8241 | 0.91124 | 64.3615 | 1480.9914 | 1.4649 | 1.6619 | 98.6341 | 1693.5395 | 1.0688
1214.5735 | 46.1299 | 0.76476 | 63.3479 | 1354.5059 | 0.93354 | 1.3948 | 97.0808 | 1548.9012 | 0.68112
1215.1558 | 51.0827 | 1.0199 | 54.9709 | 1597.2242 | 0.87827 | 1.86 | 84.243 | 1826.4538 | 0.6408
1215.738 | 46.4801 | 1.1036 | 65.9843 | 1513.5127 | 0.89388 | 2.0127 | 101.1211 | 1730.7283 | 0.65218
1216.3203 | 47.7736 | 1.0486 | 65.0147 | 1407.0215 | 0.63926 | 1.9124 | 99.6351 | 1608.9537 | 0.46641
1216.9025 | 47.9688 | 1.1974 | 60.6678 | 1494.1416 | 0.61663 | 2.1837 | 92.9735 | 1708.5771 | 0.4499
1217.4848 | 49.1803 | 1.2589 | 64.1236 | 1273.2937 | 0.5934 | 2.2959 | 98.2696 | 1456.0336 | 0.43295
1218.067 | 50.4126 | 1.0427 | 61.8036 | 1502.7513 | 0.88646 | 1.9017 | 94.7142 | 1718.4223 | 0.64677
1218.6493 | 47.2215 | 0.99187 | 56.522 | 1527.0313 | 0.29888 | 1.809 | 86.6201 | 1746.187 | 0.21807
1219.2315 | 49.3892 | 1.1513 | 76.1445 | 1839.4243 | 0.71186 | 2.0997 | 116.6916 | 2103.4138 | 0.51938
1219.8138 | 49.0507 | 1.2459 | 66.4315 | 1481.6457 | 0.64762 | 2.2723 | 101.8065 | 1694.2878 | 0.47251
1220.396 | 46.4466 | 1.0166 | 59.0609 | 1643.9507 | 1.4002 | 1.8541 | 90.5109 | 1879.8863 | 1.0216
1220.9783 | 50.1732 | 1.128 | 65.2576 | 1613.9791 | 0.78394 | 2.0573 | 100.0074 | 1845.6132 | 0.57197
1221.5605 | 49.1733 | 1.0925 | 63.0785 | 1331.5579 | 0.5802 | 1.9925 | 96.668 | 1522.6597 | 0.42332
1222.1428 | 48.693 | 1.2246 | 57.1706 | 1535.0694 | 0.58726 | 2.2333 | 87.6141 | 1755.3786 | 0.42847
1222.725 | 45.7921 | 1.0978 | 67.642 | 1630.7019 | 0.63779 | 2.0021 | 103.6615 | 1864.7361 | 0.46533
1223.3073 | 46.1116 | 1.0198 | 66.2072 | 1431.9059 | 1.0401 | 1.8599 | 101.4627 | 1637.4094 | 0.7589
1223.8895 | 43.0772 | 1.1476 | 56.0515 | 1402.339 | 0.55575 | 2.093 | 85.899 | 1603.5992 | 0.40548
1224.4718 | 49.7332 | 1.4555 | 74.2637 | 1647.1314 | 0.72932 | 2.6545 | 113.8093 | 1883.5235 | 0.53212
1225.054 | 46.4801 | 1.1274 | 62.8764 | 1401.7198 | 0.95522 | 2.0562 | 96.3582 | 1602.8911 | 0.69694
1225.6363 | 43.1903 | 1.1108 | 57.5254 | 1283.8451 | 0.80414 | 2.0259 | 88.1578 | 1468.0993 | 0.58671
1226.2185 | 48.9979 | 1.1271 | 67.7001 | 1499.2104 | 1.4291 | 2.0557 | 103.7506 | 1714.3733 | 1.0427
1226.8008 | 47.1337 | 0.94243 | 60.78 | 1481.5928 | 0.72821 | 1.7188 | 93.1454 | 1694.2273 | 0.53131
1227.383 | 49.2374 | 1.0605 | 59.899 | 1533.6862 | 0.78986 | 1.9341 | 91.7953 | 1753.7969 | 0.57629
1227.9653 | 47.7584 | 1.1871 | 61.7019 | 1446.7156 | 1.4092 | 2.165 | 94.5583 | 1654.3446 | 1.0281
1228.5475 | 48.1459 | 0.93169 | 75.3316 | 1578.3213 | 0.7193 | 1.6992 | 115.4459 | 1804.838 | 0.52481
1229.1298 | 49.0353 | 1.2343 | 60.9221 | 1395.4074 | 1.2882 | 2.2511 | 93.3632 | 1595.6727 | 0.93989
1229.712 | 41.1619 | 1.25 | 56.6685 | 1315.6618 | 0.35909 | 2.2798 | 86.8446 | 1504.4823 | 0.262
1230.2943 | 47.2029 | 1.0676 | 64.3739 | 1438.3281 | 0.88575 | 1.947 | 98.6532 | 1644.7533 | 0.64625
1230.8765 | 44.7735 | 1.2445 | 57.2504 | 1363.8075 | 1.0086 | 2.2697 | 87.7363 | 1559.5377 | 0.73588
1231.4588 | 49.3996 | 1.0448 | 71.2596 | 1442.8292 | 0.92408 | 1.9055 | 109.2054 | 1649.9003 | 0.67422
1232.041 | 49.5592 | 1.0664 | 65.196 | 1510.0098 | 1.2142 | 1.9448 | 99.913 | 1726.7226 | 0.88592
1232.6233 | 47.0923 | 1.2173 | 68.8792 | 1469.5035 | 0.97355 | 2.22 | 105.5576 | 1680.4029 | 0.71031
1233.2055 | 45.3 | 1.5282 | 65.6067 | 1666.224 | 0.80521 | 2.7871 | 100.5424 | 1905.3563 | 0.58749
1233.7878 | 51.5611 | 1.0084 | 65.8421 | 1528.2678 | 1.3499 | 1.8391 | 100.9032 | 1747.6009 | 0.98486
1234.37 | 48.885 | 1.1211 | 62.2203 | 1558.5103 | 0.86732 | 2.0446 | 95.3527 | 1782.1837 | 0.63281
1234.9523 | 47.0697 | 1.2598 | 58.6843 | 1524.2173 | 0.82439 | 2.2976 | 89.9338 | 1742.9691 | 0.60148
1235.5345 | 48.6986 | 1.0923 | 68.418 | 1528.5667 | 0.56131 | 1.9922 | 104.8507 | 1747.9427 | 0.40954
1236.1168 | 46.4977 | 0.88178 | 65.2595 | 1488.4172 | 0.47893 | 1.6082 | 100.0103 | 1702.031 | 0.34943
1236.699 | 47.4925 | 1.0932 | 66.5315 | 1631.6338 | 0.56178 | 1.9938 | 101.9596 | 1865.8018 | 0.40988
1237.2813 | 50.3068 | 1.0532 | 62.4288 | 1268.7681 | 0.64207 | 1.9208 | 95.6722 | 1450.8585 | 0.46846
1237.8635 | 51.8185 | 1.1257 | 70.4298 | 1606.8542 | 1.2452 | 2.0531 | 107.9339 | 1837.4659 | 0.90848
1238.4458 | 46.7085 | 0.91704 | 64.8787 | 1541.6773 | 1.245 | 1.6725 | 99.4267 | 1762.9349 | 0.90838
1239.028 | 52.8354 | 1.0829 | 64.4495 | 1467.9824 | 0.85679 | 1.975 | 98.769 | 1678.6635 | 0.62512
1239.6103 | 50.6725 | 1.3303 | 64.9038 | 1542.2639 | 1.012 | 2.4261 | 99.4652 | 1763.6057 | 0.73836
1240.1925 | 50.1061 | 1.2157 | 63.8332 | 1513.8471 | 0.52489 | 2.2173 | 97.8245 | 1731.1106 | 0.38296
1240.7748 | 48.704 | 1.4987 | 61.2905 | 1335.6184 | 0.89383 | 2.7333 | 93.9279 | 1527.303 | 0.65215
1241.357 | 50.4218 | 1.2347 | 63.5305 | 1318.4298 | 0.79067 | 2.2518 | 97.3606 | 1507.6476 | 0.57688
1241.9393 | 48.64 | 1.137 | 60.1287 | 1498.5754 | 1.175 | 2.0737 | 92.1474 | 1713.6472 | 0.85727
1242.5215 | 53.4935 | 1.2646 | 59.9607 | 1413.9003 | 0.988 | 2.3063 | 91.8899 | 1616.8197 | 0.72085
1243.1038 | 48.0734 | 1.3326 | 59.2011 | 1459.868 | 0.98782 | 2.4305 | 90.7259 | 1669.3846 | 0.72072
1243.686 | 49.2572 | 1.1012 | 65.6969 | 1676.9106 | 0.91888 | 2.0084 | 100.6806 | 1917.5766 | 0.67042
1244.2683 | 45.49 | 1.1949 | 57.4375 | 1334.3471 | 0.6842 | 2.1793 | 88.0231 | 1525.8492 | 0.4992
1244.8505 | 46.2106 | 1.0399 | 56.6054 | 1493.6016 | 1.3296 | 1.8965 | 86.7479 | 1707.9595 | 0.9701
1245.4328 | 44.7367 | 1.2473 | 55.1222 | 1418.2576 | 0.61222 | 2.2748 | 84.4749 | 1621.8023 | 0.44668
1246.015 | 49.9076 | 0.94019 | 56.9878 | 1447.5957 | 0.79657 | 1.7147 | 87.334 | 1655.351 | 0.58119
1246.5973 | 50.0085 | 1.3082 | 58.0884 | 1353.7047 | 0.5312 | 2.3859 | 89.0206 | 1547.9849 | 0.38757
1247.1795 | 51.0893 | 1.3473 | 69.1662 | 1643.5281 | 0.90391 | 2.4572 | 105.9973 | 1879.4031 | 0.6595
1247.7618 | 51.9058 | 1.3657 | 77.0824 | 1707.8112 | 1.0575 | 2.4907 | 118.129 | 1952.9119 | 0.77154
1248.344 | 48.3772 | 1.4495 | 55.5348 | 1524.3525 | 1.2124 | 2.6436 | 85.1072 | 1743.1237 | 0.88461
1248.9263 | 49.2242 | 1.2093 | 63.0824 | 1553.4011 | 0.66589 | 2.2055 | 96.6739 | 1776.3413 | 0.48584
1249.5085 | 52.575 | 1.3406 | 76.788 | 1515.187 | 1.2961 | 2.4449 | 117.6777 | 1732.6428 | 0.94563
1250.0908 | 49.6159 | 1.2018 | 60.3498 | 1317.7634 | 0.44736 | 2.1918 | 92.4861 | 1506.8855 | 0.3264
1250.673 | 50.7441 | 1.3615 | 64.5857 | 1629.2908 | 1.0816 | 2.4831 | 98.9777 | 1863.1225 | 0.78914
1251.2553 | 55.0049 | 1.091 | 64.8274 | 1468.9799 | 0.63198 | 1.9897 | 99.3482 | 1679.8042 | 0.4611
1251.8375 | 49.9214 | 1.3641 | 63.2098 | 1666.7425 | 0.75996 | 2.4878 | 96.8691 | 1905.9492 | 0.55447
1252.4198 | 50.296 | 1.3485 | 61.9796 | 1419.4034 | 0.52457 | 2.4594 | 94.9838 | 1623.1125 | 0.38273
1253.002 | 51.9594 | 1.1168 | 56.5646 | 1353.9469 | 0.86404 | 2.0369 | 86.6855 | 1548.2619 | 0.63041
1253.5843 | 49.954 | 1.1874 | 59.3118 | 1393.1453 | 1.4027 | 2.1656 | 90.8955 | 1593.086 | 1.0234
1254.1665 | 47.1255 | 1.4082 | 65.623 | 1444.8055 | 0.65273 | 2.5682 | 100.5674 | 1652.1603 | 0.47624
1254.7488 | 53.7788 | 1.181 | 65.5989 | 1433.8225 | 0.98 | 2.1539 | 100.5305 | 1639.6011 | 0.71502
1255.331 | 58.2983 | 1.0986 | 75.2169 | 1631.5795 | 0.97114 | 2.0036 | 115.2701 | 1865.7396 | 0.70855
1255.9133 | 53.8491 | 1.3262 | 64.7616 | 1429.6444 | 1.0718 | 2.4186 | 99.2472 | 1634.8233 | 0.78202
1256.4955 | 50.9114 | 1.3252 | 58.2594 | 1305.1068 | 0.68299 | 2.417 | 89.2826 | 1492.4124 | 0.49831
1257.0778 | 50.8721 | 1.5103 | 64.6919 | 1559.9794 | 0.75327 | 2.7545 | 99.1404 | 1783.8637 | 0.5496
1257.66 | 51.2239 | 1.4001 | 57.8312 | 1462.526 | 0.74643 | 2.5535 | 88.6264 | 1672.424 | 0.5446
1258.2423 | 57.7733 | 1.4365 | 72.0201 | 1621.2962 | 0.57968 | 2.6199 | 110.371 | 1853.9805 | 0.42294
1258.8245 | 53.8555 | 1.3317 | 53.5906 | 1306.1432 | 0.95454 | 2.4288 | 82.1277 | 1493.5975 | 0.69644
1259.4068 | 47.5563 | 1.3341 | 59.9089 | 1441.0196 | 0.54921 | 2.433 | 91.8106 | 1647.831 | 0.40071
1259.989 | 54.1304 | 1.445 | 69.3527 | 1642.2455 | 0.79966 | 2.6355 | 106.2832 | 1877.9364 | 0.58344
1260.5713 | 49.8559 | 1.2089 | 62.2132 | 1681.4722 | 1.0308 | 2.2047 | 95.3418 | 1922.7928 | 0.75205
1261.1535 | 49.3537 | 1.6168 | 62.3467 | 1394.6133 | 0.78055 | 2.9487 | 95.5464 | 1594.7646 | 0.56949
1261.7358 | 52.4802 | 1.2788 | 75.4877 | 1539.0686 | 1.3342 | 2.3323 | 115.6851 | 1759.9518 | 0.97345
1262.318 | 44.7912 | 1.444 | 62.6201 | 1292.7204 | 0.39248 | 2.6336 | 95.9655 | 1478.2483 | 0.28636
1262.9003 | 51.5963 | 1.2214 | 56.0302 | 1459.2685 | 1.1112 | 2.2276 | 85.8664 | 1668.699 | 0.81073
1263.4825 | 55.1434 | 1.3449 | 60.7928 | 1571.0555 | 0.95814 | 2.4528 | 93.165 | 1796.5294 | 0.69907
1264.0648 | 48.7778 | 1.4059 | 64.3985 | 1528.238 | 0.42248 | 2.5641 | 98.6909 | 1747.5668 | 0.30824
1264.647 | 46.2647 | 1.2032 | 50.6982 | 1385.8182 | 0.65847 | 2.1944 | 77.695 | 1584.7074 | 0.48042
1265.2293 | 51.2461 | 1.1707 | 67.5033 | 1487.5696 | 0.66433 | 2.1351 | 103.4489 | 1701.0618 | 0.4847
1265.8115 | 48.9121 | 1.3376 | 67.9267 | 1501.0787 | 1.3825 | 2.4395 | 104.0978 | 1716.5097 | 1.0087
1266.3938 | 43.9118 | 1.2149 | 59.0841 | 1414.9342 | 0.63742 | 2.2156 | 90.5466 | 1618.002 | 0.46507
1266.976 | 49.4718 | 1.2436 | 67.0866 | 1512.8938 | 0.97222 | 2.2681 | 102.8104 | 1730.0205 | 0.70934
1267.5583 | 46.0607 | 1.2906 | 61.0777 | 1550.6928 | 1.0086 | 2.3538 | 93.6017 | 1773.2443 | 0.73591
1268.1405 | 47.7518 | 1.1119 | 61.6969 | 1511.0393 | 1.2597 | 2.0278 | 94.5506 | 1727.8999 | 0.91908
1268.7228 | 50.776 | 1.2329 | 74.914 | 1648.6976 | 0.69256 | 2.2485 | 114.8059 | 1885.3145 | 0.5053
1269.305 | 47.9995 | 1.1291 | 66.191 | 1630.364 | 0.8351 | 2.0592 | 101.4379 | 1864.3497 | 0.6093
1269.8873 | 48.9149 | 1.1191 | 57.1347 | 1378.2957 | 0.8749 | 2.041 | 87.5591 | 1576.1052 | 0.63833
1270.4695 | 50.83 | 1.1182 | 66.8591 | 1587.7172 | 0.54236 | 2.0393 | 102.4617 | 1815.5823 | 0.39571
1271.0518 | 51.2895 | 1.1195 | 56.6736 | 1469.1506 | 0.82323 | 2.0417 | 86.8525 | 1679.9994 | 0.60064
1271.634 | 51.332 | 1.1787 | 64.4255 | 1523.2744 | 1.0221 | 2.1497 | 98.7323 | 1741.8908 | 0.74574
1272.2163 | 48.976 | 1.1787 | 65.739 | 1503.7229 | 0.86679 | 2.1497 | 100.7452 | 1719.5334 | 0.63242
1272.7985 | 50.9668 | 1.2409 | 61.0903 | 1477.626 | 0.78201 | 2.2632 | 93.621 | 1689.6912 | 0.57056
1273.3808 | 53.5454 | 1.1689 | 62.5247 | 1501.5783 | 0.87125 | 2.1318 | 95.8192 | 1717.081 | 0.63567
1273.963 | 50.3034 | 1.1953 | 64.4004 | 1488.7431 | 0.87038 | 2.1799 | 98.6937 | 1702.4037 | 0.63504
1274.5453 | 53.2141 | 1.5778 | 66.9981 | 1493.9106 | 0.96971 | 2.8776 | 102.6748 | 1708.3128 | 0.70751
1275.1275 | 49.6042 | 1.0514 | 56.1568 | 1619.964 | 1.0358 | 1.9175 | 86.0604 | 1852.4571 | 0.75575
1275.7098 | 52.5011 | 1.0642 | 58.8117 | 1556.6415 | 1.3649 | 1.941 | 90.1291 | 1780.0467 | 0.99581
1276.292 | 48.1618 | 1.1566 | 69.3094 | 1551.7557 | 0.46456 | 2.1095 | 106.2169 | 1774.4598 | 0.33894
1276.8743 | 47.1448 | 1.0079 | 63.7644 | 1523.1944 | 0.70928 | 1.8381 | 97.7191 | 1741.7994 | 0.5175
1277.4565 | 48.281 | 1.1006 | 64.9229 | 1544.5787 | 1.0801 | 2.0072 | 99.4944 | 1766.2527 | 0.78803
1278.0388 | 48.8972 | 0.88031 | 61.776 | 1518.6335 | 0.89526 | 1.6055 | 94.6719 | 1736.5839 | 0.65319
1278.621 | 48.398 | 1.0512 | 57.9077 | 1507.5718 | 0.76457 | 1.9172 | 88.7437 | 1723.9347 | 0.55784
1279.2033 | 49.7597 | 1.2316 | 62.9454 | 1551.643 | 0.94298 | 2.2461 | 96.464 | 1774.3309 | 0.688
1279.7855 | 47.7195 | 1.0534 | 61.0302 | 1436.5958 | 0.79646 | 1.9213 | 93.529 | 1642.7724 | 0.5811
1280.3678 | 47.2494 | 1.2182 | 55.6998 | 1480.2125 | 0.56238 | 2.2217 | 85.3601 | 1692.6489 | 0.41031
1280.95 | 51.7833 | 1.1106 | 59.9849 | 1445.2682 | 0.73834 | 2.0255 | 91.927 | 1652.6894 | 0.5387
1281.5323 | 52.3659 | 0.98081 | 58.1614 | 1442.6021 | 0.64159 | 1.7888 | 89.1325 | 1649.6406 | 0.46811
1282.1145 | 44.8195 | 1.2255 | 56.2584 | 1366.6044 | 0.88875 | 2.235 | 86.2161 | 1562.736 | 0.64844
1282.6968 | 52.3462 | 1.2317 | 61.4644 | 1695.7326 | 0.95293 | 2.2464 | 94.1943 | 1939.0999 | 0.69526
1283.279 | 44.9854 | 1.0636 | 63.2461 | 1440.0865 | 1.0134 | 1.9398 | 96.9249 | 1646.7641 | 0.73936
1283.8613 | 48.7512 | 1.0121 | 63.3858 | 1543.2795 | 0.62473 | 1.8459 | 97.1389 | 1764.7671 | 0.45581
1284.4435 | 51.4883 | 1.1959 | 57.4482 | 1394.1177 | 0.70005 | 2.1811 | 88.0394 | 1594.198 | 0.51077
1285.0258 | 48.404 | 1.0891 | 56.6707 | 1404.5183 | 0.69604 | 1.9862 | 86.848 | 1606.0912 | 0.50784
1285.608 | 49.0318 | 0.90621 | 57.2433 | 1507.6173 | 0.51461 | 1.6527 | 87.7255 | 1723.9867 | 0.37546
1286.1903 | 48.7031 | 0.97813 | 59.3698 | 1537.3871 | 0.45741 | 1.7839 | 90.9844 | 1758.029 | 0.33373
1286.7725 | 54.1121 | 1.2214 | 60.6518 | 1396.7689 | 0.91634 | 2.2276 | 92.949 | 1597.2296 | 0.66857
1287.3548 | 49.4391 | 0.92808 | 60.7429 | 1515.0735 | 1.1197 | 1.6926 | 93.0886 | 1732.5131 | 0.81695
1287.937 | 48.2804 | 1.2271 | 60.6007 | 1540.4684 | 0.90242 | 2.238 | 92.8708 | 1761.5525 | 0.65841
1288.5193 | 51.7465 | 1.0425 | 66.1422 | 1471.8974 | 1.2158 | 1.9013 | 101.3631 | 1683.1404 | 0.88709
1289.1015 | 50.7982 | 1.1141 | 54.4536 | 1536.4629 | 0.88969 | 2.0319 | 83.4503 | 1756.9721 | 0.64913
1289.6838 | 53.0066 | 0.99781 | 57.9477 | 1595.3438 | 0.84855 | 1.8198 | 88.8049 | 1824.3035 | 0.61911
1290.266 | 48.6701 | 0.96444 | 60.0494 | 1594.9726 | 0.82321 | 1.7589 | 92.0258 | 1823.879 | 0.60062
1290.8483 | 45.1103 | 1.0217 | 61.8312 | 1645.1263 | 0.38285 | 1.8633 | 94.7564 | 1881.2306 | 0.27933
1291.4305 | 49.5328 | 0.92161 | 50.426 | 1421.7395 | 0.84719 | 1.6808 | 77.278 | 1625.784 | 0.61812
1292.0128 | 45.4917 | 1.1384 | 58.779 | 1384.8091 | 0.48665 | 2.0763 | 90.0789 | 1583.5534 | 0.35507
1292.595 | 47.517 | 1.0764 | 57.3704 | 1517.7096 | 0.35955 | 1.9631 | 87.9203 | 1735.5274 | 0.26233
1293.1773 | 44.4097 | 1.2289 | 57.6352 | 1526.0788 | 0.97938 | 2.2412 | 88.326 | 1745.0978 | 0.71456
1293.7595 | 47.5643 | 0.86802 | 60.7924 | 1413.0012 | 0.79793 | 1.5831 | 93.1646 | 1615.7915 | 0.58217
1294.3418 | 47.4244 | 1.1215 | 57.8106 | 1483.014 | 0.37463 | 2.0454 | 88.5948 | 1695.8524 | 0.27333
1294.924 | 48.5679 | 1.1242 | 56.0277 | 1449.3517 | 0.91404 | 2.0503 | 85.8626 | 1657.3589 | 0.66689
1295.5063 | 50.7275 | 0.83676 | 66.0145 | 1578.3731 | 0.88737 | 1.5261 | 101.1674 | 1804.8972 | 0.64743
1296.0885 | 44.8088 | 0.90832 | 51.2749 | 1314.4073 | 0.53399 | 1.6566 | 78.5789 | 1503.0477 | 0.38961
1296.6708 | 43.9631 | 0.75784 | 53.4655 | 1358.0789 | 0.92366 | 1.3821 | 81.936 | 1552.987 | 0.67391
1297.253 | 49.7851 | 0.94713 | 60.4696 | 1439.6829 | 0.5774 | 1.7274 | 92.6698 | 1646.3025 | 0.42128
1297.8353 | 40.0364 | 1.2417 | 57.3191 | 1614.572 | 0.97892 | 2.2646 | 87.8416 | 1846.2913 | 0.71423
1298.4175 | 46.9551 | 1.0419 | 70.4901 | 1525.4718 | 0.23241 | 1.9001 | 108.0263 | 1744.4036 | 0.16957
1298.9998 | 50.5598 | 0.80797 | 63.461 | 1421.0849 | 0.87214 | 1.4736 | 97.2542 | 1625.0354 | 0.63632
1299.582 | 45.2779 | 0.98452 | 55.1424 | 1513.5328 | 0.47223 | 1.7956 | 84.5059 | 1730.7511 | 0.34454
1300.1643 | 50.1357 | 1.0334 | 63.3644 | 1464.4746 | 0.51867 | 1.8846 | 97.1061 | 1674.6523 | 0.37843
1300.7465 | 48.9217 | 1.1511 | 61.7276 | 1488.6686 | 0.9192 | 2.0993 | 94.5977 | 1702.3185 | 0.67065
1301.3288 | 47.1578 | 1.1513 | 61.2483 | 1521.0955 | 0.74154 | 2.0998 | 93.8631 | 1739.3992 | 0.54104
1301.911 | 45.9606 | 1.2699 | 62.8744 | 1575.4138 | 0.5272 | 2.316 | 96.3551 | 1801.5132 | 0.38465
1302.4933 | 43.9203 | 1.1043 | 56.6853 | 1374.006 | 1.069 | 2.014 | 86.8703 | 1571.1999 | 0.77994
1303.0755 | 44.6706 | 0.93374 | 54.258 | 1444.0278 | 0.51667 | 1.7029 | 83.1505 | 1651.271 | 0.37697
1303.6578 | 45.1918 | 1.0844 | 62.2598 | 1393.7465 | 0.37867 | 1.9776 | 95.4133 | 1593.7735 | 0.27628
1304.24 | 48.0496 | 0.97197 | 60.9779 | 1552.5863 | 0.54479 | 1.7727 | 93.4487 | 1775.4095 | 0.39749
1304.8223 | 46.5333 | 0.99752 | 58.8809 | 1360.4269 | 0.35643 | 1.8193 | 90.235 | 1555.6719 | 0.26006
1305.4045 | 50.1501 | 1.0905 | 59.8462 | 1494.6236 | 0.97515 | 1.9888 | 91.7144 | 1709.1282 | 0.71148
1305.9868 | 44.8747 | 0.97044 | 47.9065 | 1406.4077 | 0.9409 | 1.7699 | 73.4169 | 1608.2518 | 0.68649
1306.569 | 48.662 | 1.1401 | 58.605 | 1538.1918 | 0.37274 | 2.0792 | 89.8123 | 1758.9492 | 0.27195
1307.1513 | 54.4231 | 1.1988 | 60.1917 | 1601.1848 | 0.9783 | 2.1863 | 92.2439 | 1830.9828 | 0.71378
1307.7335 | 47.4423 | 1.067 | 57.4964 | 1410.897 | 0.43806 | 1.946 | 88.1133 | 1613.3854 | 0.31961
1308.3158 | 48.6477 | 0.85854 | 62.5326 | 1583.6771 | 0.83422 | 1.5658 | 95.8314 | 1810.9625 | 0.60866
1308.898 | 43.6259 | 1.057 | 55.7207 | 1445.4622 | 0.63889 | 1.9277 | 85.3921 | 1652.9113 | 0.46614
1309.4803 | 45.4294 | 0.97019 | 51.8295 | 1271.146 | 0.80056 | 1.7694 | 79.4288 | 1453.5776 | 0.58409
1310.0625 | 47.239 | 0.8713 | 48.5633 | 1528.5882 | 0.9683 | 1.5891 | 74.4234 | 1747.9673 | 0.70648
1310.6448 | 50.2641 | 1.152 | 59.7784 | 1515.5473 | 0.44344 | 2.101 | 91.6105 | 1733.0548 | 0.32354
1311.227 | 42.573 | 1.0506 | 54.1061 | 1385.5183 | 0.86694 | 1.9161 | 82.9177 | 1584.3644 | 0.63252
1311.8093 | 50.874 | 0.99467 | 63.2581 | 1706.9249 | 0.69126 | 1.8141 | 96.9432 | 1951.8985 | 0.50435
1312.3915 | 50.1072 | 1.3953 | 61.2497 | 1563.2195 | 0.82581 | 2.5447 | 93.8653 | 1787.5688 | 0.60252
1312.9738 | 51.3652 | 1.1017 | 62.583 | 1576.8435 | 1.2136 | 2.0093 | 95.9086 | 1803.148 | 0.88545
1313.556 | 49.3672 | 1.1445 | 60.2995 | 1424.4066 | 0.29533 | 2.0873 | 92.4091 | 1628.8338 | 0.21547
1314.1383 | 48.8563 | 1.1921 | 57.9873 | 1376.8035 | 0.70206 | 2.1742 | 88.8657 | 1574.3989 | 0.51223
1314.7205 | 54.2425 | 1.1564 | 57.7581 | 1450.8953 | 0.91369 | 2.1091 | 88.5145 | 1659.1241 | 0.66663
1315.3028 | 52.7064 | 0.76598 | 63.1155 | 1375.3858 | 0.71717 | 1.397 | 96.7246 | 1572.7777 | 0.52325
1315.885 | 47.3839 | 1.072 | 52.4406 | 1474.6946 | 0.69772 | 1.9552 | 80.3654 | 1686.339 | 0.50907
1316.4673 | 55.0239 | 1.0787 | 68.5143 | 1701.0297 | 1.1791 | 1.9673 | 104.9983 | 1945.1571 | 0.8603
1317.0495 | 51.9394 | 0.97898 | 57.9841 | 1716.6721 | 0.85526 | 1.7855 | 88.8607 | 1963.0445 | 0.624
1317.6318 | 43.0403 | 1.1363 | 50.4827 | 1486.3061 | 0.68219 | 2.0724 | 77.3649 | 1699.617 | 0.49773
1318.214 | 52.55 | 1.1221 | 80.5829 | 1793.8899 | 1.0624 | 2.0465 | 123.4935 | 2051.3444 | 0.77513
1318.7963 | 46.133 | 1.1305 | 51.8862 | 1388.4693 | 0.48327 | 2.0618 | 79.5157 | 1587.7389 | 0.3526
1319.3785 | 50.5956 | 1.1982 | 60.551 | 1381.6108 | 0.4428 | 2.1853 | 92.7945 | 1579.896 | 0.32307
1319.9608 | 49.0701 | 1.1712 | 57.4366 | 1413.4385 | 0.34285 | 2.136 | 88.0218 | 1616.2916 | 0.25015
1320.543 | 48.1369 | 1.1387 | 56.3121 | 1565.8341 | 0.60893 | 2.0767 | 86.2984 | 1790.5587 | 0.44428
1321.1253 | 43.5777 | 1.1505 | 53.2655 | 1495.5977 | 0.99009 | 2.0983 | 81.6295 | 1710.2421 | 0.72238
1321.7075 | 51.1486 | 1.3467 | 59.1375 | 1392.3637 | 0.85503 | 2.4561 | 90.6284 | 1592.1922 | 0.62384
1322.2898 | 47.4979 | 1.0993 | 57.2077 | 1590.0376 | 0.65033 | 2.0049 | 87.671 | 1818.2358 | 0.47449
1322.872 | 44.4924 | 0.996 | 53.5377 | 1459.9434 | 0.97026 | 1.8165 | 82.0467 | 1669.4707 | 0.70791
1323.4543 | 45.2862 | 1.3474 | 54.102 | 1405.76 | 0.67517 | 2.4574 | 82.9114 | 1607.5111 | 0.49261
1324.0365 | 47.7908 | 1.2578 | 54.1017 | 1550.1435 | 0.36821 | 2.294 | 82.911 | 1772.6161 | 0.26865
1324.6188 | 46.3475 | 0.92822 | 51.0973 | 1513.9719 | 0.5876 | 1.6929 | 78.3067 | 1731.2533 | 0.42872
1325.201 | 47.4503 | 0.96642 | 54.2172 | 1367.5719 | 0.3337 | 1.7625 | 83.088 | 1563.8423 | 0.24347
1325.7833 | 50.342 | 1.2497 | 63.9077 | 1555.2419 | 0.70918 | 2.2792 | 97.9387 | 1778.4463 | 0.51743
1326.3655 | 44.4131 | 0.97501 | 52.4078 | 1551.9167 | 0.99445 | 1.7782 | 80.315 | 1774.6439 | 0.72556
1326.9478 | 46.4184 | 1.0685 | 54.4562 | 1392.2931 | 0.57362 | 1.9488 | 83.4543 | 1592.1114 | 0.41852
1327.53 | 49.01 | 1.1367 | 64.3183 | 1644.3832 | 0.52768 | 2.0732 | 98.5679 | 1880.3809 | 0.385
1328.1123 | 45.9105 | 1.32 | 57.8989 | 1563.7483 | 0.90783 | 2.4073 | 88.7302 | 1788.1734 | 0.66236
1328.6945 | 48.7814 | 1.12 | 55.9178 | 1561.6101 | 1.1313 | 2.0427 | 85.6941 | 1785.7284 | 0.82538
1329.2768 | 50.2869 | 1.2132 | 60.2743 | 1438.0558 | 0.5762 | 2.2125 | 92.3706 | 1644.4419 | 0.4204
1329.859 | 46.2075 | 1.1104 | 54.0166 | 1450.0164 | 0.37915 | 2.0251 | 82.7806 | 1658.1191 | 0.27663
1330.4413 | 52.1224 | 1.6384 | 63.7071 | 1685.1211 | 0.16222 | 2.9881 | 97.6312 | 1926.9654 | 0.11836
1331.0235 | 53.5748 | 1.367 | 63.4936 | 1478.4624 | 0.45517 | 2.4932 | 97.3041 | 1690.6476 | 0.3321
1331.6058 | 48.3144 | 1.0834 | 60.7677 | 1526.2061 | 0.80129 | 1.9758 | 93.1266 | 1745.2433 | 0.58463
1332.188 | 57.6913 | 1.2101 | 54.2841 | 1350.5528 | 0.74913 | 2.207 | 83.1905 | 1544.3807 | 0.54657
1332.7703 | 49.5422 | 1.2745 | 56.4105 | 1593.9958 | 0.59078 | 2.3245 | 86.4492 | 1822.762 | 0.43103
1333.3525 | 47.1922 | 1.3975 | 58.8685 | 1534.3339 | 0.87978 | 2.5488 | 90.2161 | 1754.5376 | 0.6419
1333.9348 | 50.9796 | 1.2124 | 59.6079 | 1483.0515 | 0.79335 | 2.2111 | 91.3493 | 1695.8952 | 0.57883
1334.517 | 46.6845 | 1.2746 | 61.5039 | 1393.0559 | 1.0803 | 2.3245 | 94.2549 | 1592.9838 | 0.7882
1335.0993 | 45.4176 | 1.414 | 53.7059 | 1409.0448 | 0.83368 | 2.5788 | 82.3045 | 1611.2673 | 0.60826
1335.6815 | 52.95 | 0.98246 | 59.2823 | 1392.0754 | 0.97905 | 1.7918 | 90.8502 | 1591.8626 | 0.71432
1336.2638 | 46.2309 | 1.1174 | 54.7726 | 1384.9409 | 0.88182 | 2.0379 | 83.9392 | 1583.7041 | 0.64338
1336.846 | 46.8252 | 1.0905 | 49.4062 | 1411.9522 | 0.53333 | 1.9889 | 75.715 | 1614.592 | 0.38912
1337.4283 | 45.9448 | 1.0052 | 58.2965 | 1437.2789 | 0.7355 | 1.8333 | 89.3395 | 1643.5536 | 0.53663
1338.0105 | 51.2379 | 1.1339 | 61.4661 | 1453.1035 | 0.60871 | 2.0679 | 94.197 | 1661.6493 | 0.44412
1338.5928 | 45.4345 | 1.235 | 56.7477 | 1610.5393 | 0.882 | 2.2523 | 86.9661 | 1841.6798 | 0.64352
1339.175 | 56.9972 | 0.8891 | 71.2969 | 1743.1428 | 1.2325 | 1.6215 | 109.2627 | 1993.3142 | 0.89922
1339.7573 | 48.6105 | 1.099 | 56.0846 | 1480.4914 | 0.52712 | 2.0043 | 85.9497 | 1692.9678 | 0.38459
1340.3395 | 45.7945 | 1.2314 | 59.2714 | 1433.3043 | 1.0268 | 2.2458 | 90.8336 | 1639.0085 | 0.74913
1340.9218 | 52.4189 | 1.0601 | 52.3773 | 1415.2033 | 0.64078 | 1.9334 | 80.2683 | 1618.3097 | 0.46752
1341.504 | 49.9181 | 0.9328 | 59.3366 | 1418.4001 | 0.69141 | 1.7012 | 90.9334 | 1621.9653 | 0.50446
1342.0863 | 46.4336 | 1.2652 | 51.1609 | 1404.1314 | 1.0159 | 2.3075 | 78.4043 | 1605.6487 | 0.74121
1342.6685 | 47.572 | 1.2357 | 64.6463 | 1513.2648 | 0.71417 | 2.2537 | 99.0705 | 1730.4447 | 0.52106
1343.2507 | 44.8146 | 1.033 | 52.0264 | 1438.5147 | 0.80761 | 1.8841 | 79.7305 | 1644.9667 | 0.58924
1343.833 | 46.728 | 0.97491 | 51.3328 | 1399.2526 | 0.83214 | 1.778 | 78.6676 | 1600.0698 | 0.60714
1344.4152 | 53.2178 | 1.0702 | 57.6655 | 1550.2871 | 0.64685 | 1.9518 | 88.3725 | 1772.7803 | 0.47195
1344.9975 | 49.824 | 1.2282 | 65.1537 | 1610.5394 | 0.70325 | 2.24 | 99.8482 | 1841.6799 | 0.5131
1345.5797 | 48.918 | 1.1018 | 57.0368 | 1568.3109 | 0.8799 | 2.0095 | 87.4091 | 1793.3909 | 0.64198
1346.162 | 51.2451 | 1.1133 | 65.8075 | 1637.9002 | 0.86078 | 2.0303 | 100.8502 | 1872.9675 | 0.62803
1346.7442 | 51.8605 | 1.0942 | 61.1444 | 1481.0663 | 0.69935 | 1.9956 | 93.7039 | 1693.6252 | 0.51025
1347.3265 | 50.2787 | 1.0723 | 59.0367 | 1545.4154 | 0.53205 | 1.9557 | 90.4739 | 1767.2095 | 0.38819
1347.9087 | 47.6771 | 0.95889 | 56.1164 | 1382.351 | 0.51734 | 1.7488 | 85.9986 | 1580.7425 | 0.37745
1348.491 | 48.1478 | 1.0845 | 50.2228 | 1442.41 | 0.64847 | 1.9779 | 76.9665 | 1649.421 | 0.47313
1349.0732 | 53.3373 | 1.0177 | 58.5847 | 1647.8243 | 1.5137 | 1.8561 | 89.7812 | 1884.3158 | 1.1044
1349.6555 | 51.6096 | 1.1738 | 61.4635 | 1522.2146 | 0.33455 | 2.1407 | 94.193 | 1740.679 | 0.24409
1350.2377 | 49.6544 | 1.0007 | 60.5695 | 1455.5989 | 0.53324 | 1.825 | 92.823 | 1664.5028 | 0.38905
1350.82 | 44.3459 | 1.0167 | 54.7966 | 1515.0731 | 1.0749 | 1.8543 | 83.976 | 1732.5126 | 0.78424
1351.4022 | 50.7031 | 1.0392 | 54.5652 | 1395.3774 | 0.63502 | 1.8953 | 83.6212 | 1595.6385 | 0.46331
1351.9845 | 47.9524 | 0.87365 | 52.8348 | 1312.5783 | 0.92649 | 1.5933 | 80.9695 | 1500.9563 | 0.67597
1352.5667 | 48.0332 | 1.11 | 55.0584 | 1523.8343 | 0.3708 | 2.0244 | 84.3771 | 1742.5312 | 0.27054
1353.149 | 50.8526 | 0.93087 | 60.4204 | 1591.0073 | 0.82184 | 1.6977 | 92.5944 | 1819.3446 | 0.59962
1353.7312 | 50.2872 | 0.92878 | 64.2227 | 1510.8474 | 0.62217 | 1.6939 | 98.4215 | 1727.6803 | 0.45394
1354.3135 | 49.348 | 0.95321 | 58.0777 | 1596.1921 | 0.41926 | 1.7385 | 89.0041 | 1825.2735 | 0.3059
1354.8957 | 54.7078 | 0.63308 | 55.4735 | 1539.722 | 0.57845 | 1.1546 | 85.0133 | 1760.699 | 0.42204
1355.478 | 51.8345 | 0.94562 | 54.5865 | 1463.5747 | 0.674 | 1.7246 | 83.6539 | 1673.6232 | 0.49175
1356.0602 | 50.7612 | 0.77467 | 56.2131 | 1762.6263 | 0.74792 | 1.4128 | 86.1467 | 2015.594 | 0.54569
1356.6425 | 53.3449 | 0.96199 | 53.0712 | 1329.7967 | 0.76821 | 1.7545 | 81.3318 | 1520.6457 | 0.5605
1357.2247 | 51.0617 | 0.67407 | 67.1353 | 1630.9985 | 1.2139 | 1.2294 | 102.885 | 1865.0753 | 0.88569
1357.807 | 44.4447 | 0.91559 | 49.6792 | 1476.0344 | 0.62081 | 1.6698 | 76.1335 | 1687.8712 | 0.45295
1358.3892 | 51.1107 | 0.69813 | 63.7504 | 1449.8935 | 0.50193 | 1.2732 | 97.6977 | 1657.9785 | 0.36621
1358.9715 | 53.7827 | 1.0596 | 59.0003 | 1478.5736 | 0.42101 | 1.9325 | 90.418 | 1690.7748 | 0.30717
1359.5537 | 43.8421 | 0.76314 | 49.285 | 1443.4595 | 0.24608 | 1.3918 | 75.5293 | 1650.6211 | 0.17954
1360.136 | 48.2315 | 0.84765 | 64.7191 | 1497.0105 | 0.76882 | 1.5459 | 99.1822 | 1711.8577 | 0.56094
1360.7182 | 48.3046 | 0.8298 | 57.7706 | 1666.1404 | 0.75411 | 1.5134 | 88.5336 | 1905.2606 | 0.5502
1361.3005 | 45.5927 | 0.87016 | 52.6351 | 1381.506 | 0.48773 | 1.587 | 80.6635 | 1579.7762 | 0.35585
1361.8827 | 49.5172 | 0.69881 | 57.8819 | 1491.386 | 0.66944 | 1.2745 | 88.7041 | 1705.4259 | 0.48843
1362.465 | 51.2867 | 0.72984 | 55.7017 | 1496.3098 | 0.73921 | 1.3311 | 85.3629 | 1711.0564 | 0.53934
1363.0472 | 45.7843 | 0.82727 | 50.219 | 1396.1789 | 0.56726 | 1.5088 | 76.9608 | 1596.5549 | 0.41388
1363.6295 | 45.7676 | 0.73158 | 58.4901 | 1517.0684 | 0.4657 | 1.3342 | 89.6362 | 1734.7942 | 0.33978
1364.2117 | 52.5825 | 0.74581 | 56.0264 | 1429.6817 | 0.85163 | 1.3602 | 85.8607 | 1634.866 | 0.62136
1364.794 | 43.2627 | 0.78908 | 47.62 | 1391.7354 | 0.58488 | 1.4391 | 72.9778 | 1591.4737 | 0.42673
1365.3762 | 55.0392 | 0.89047 | 58.7845 | 1736.6038 | 0.86525 | 1.624 | 90.0874 | 1985.8368 | 0.63129
1365.9585 | 48.1559 | 0.91095 | 54.4662 | 1445.7162 | 0.49147 | 1.6614 | 83.4695 | 1653.2017 | 0.35858
1366.5407 | 49.0653 | 0.69018 | 59.9784 | 1705.8366 | 0.69715 | 1.2587 | 91.9171 | 1950.6539 | 0.50864
1367.123 | 48.8602 | 0.86256 | 58.6961 | 1587.6476 | 0.80375 | 1.5731 | 89.9519 | 1815.5027 | 0.58642
1367.7052 | 51.3249 | 0.88057 | 63.9554 | 1656.3897 | 1.2391 | 1.606 | 98.0118 | 1894.1105 | 0.90407
1368.2875 | 50.2422 | 0.93848 | 55.8112 | 1697.1772 | 1.1781 | 1.7116 | 85.5308 | 1940.7517 | 0.85954
1368.8697 | 50.6482 | 0.81916 | 60.2514 | 1652.0161 | 0.89844 | 1.494 | 92.3354 | 1889.1093 | 0.65551
1369.452 | 47.5851 | 0.63127 | 52.4424 | 1443.4099 | 0.67433 | 1.1513 | 80.3681 | 1650.5645 | 0.492
1370.0342 | 55.8286 | 0.92331 | 56.1394 | 1801.521 | 1.1271 | 1.6839 | 86.0338 | 2060.0707 | 0.82233
1370.6165 | 50.9466 | 1.0038 | 61.4592 | 1676.3959 | 0.82728 | 1.8308 | 94.1863 | 1916.988 | 0.60359
1371.1987 | 48.2926 | 0.6981 | 55.9432 | 1409.1736 | 0.8475 | 1.2732 | 85.733 | 1611.4146 | 0.61834
1371.781 | 46.2652 | 1.0436 | 63.3008 | 1666.6306 | 0.76339 | 1.9033 | 97.0086 | 1905.8212 | 0.55697
1372.3632 | 49.2381 | 0.54603 | 64.0746 | 1575.9783 | 0.98724 | 0.99584 | 98.1945 | 1802.1587 | 0.7203
1372.9455 | 53.8446 | 0.50798 | 68.1346 | 1608.4809 | 0.62601 | 0.92644 | 104.4164 | 1839.326 | 0.45674
1373.5277 | 49.8957 | 0.73225 | 54.3825 | 1519.6759 | 0.58481 | 1.3355 | 83.3414 | 1737.776 | 0.42668
1374.11 | 55.4675 | 0.72014 | 63.832 | 1587.4562 | 1.1342 | 1.3134 | 97.8227 | 1815.2839 | 0.82751
1374.6922 | 48.5632 | 0.72979 | 67.5787 | 1485.9485 | 0.72403 | 1.331 | 103.5645 | 1699.2081 | 0.52826
1375.2745 | 50.8578 | 0.88199 | 50.7853 | 1798.3705 | 1.2487 | 1.6086 | 77.8286 | 2056.4681 | 0.91103
1375.8567 | 51.7181 | 0.69795 | 57.5816 | 1465.5262 | 0.75641 | 1.2729 | 88.2439 | 1675.8548 | 0.55188
1376.439 | 53.9026 | 0.81973 | 62.0313 | 1665.9404 | 1.0928 | 1.495 | 95.0631 | 1905.032 | 0.79733
1377.0212 | 43.3538 | 0.43373 | 54.4925 | 1715.223 | 0.72317 | 0.79103 | 83.51 | 1961.3875 | 0.52763
1377.6035 | 47.3344 | 0.77228 | 60.8514 | 1764.2883 | 0.95571 | 1.4085 | 93.2548 | 2017.4945 | 0.69729
1378.1857 | 55.0291 | 1.0088 | 78.4732 | 1850.7969 | 0.47175 | 1.8398 | 120.2604 | 2116.4186 | 0.34419
1378.768 | 36.8671 | 0.86533 | 49.6489 | 1382.6773 | 0.60111 | 1.5782 | 76.0871 | 1581.1157 | 0.43857
1379.3502 | 49.1811 | 0.98633 | 60.6056 | 1617.5337 | 0.43905 | 1.7989 | 92.8783 | 1849.678 | 0.32033
1379.9325 | 55.7259 | 0.94058 | 64.9832 | 1488.3396 | 0.5879 | 1.7154 | 99.5869 | 1701.9423 | 0.42894
1380.5147 | 49.7183 | 0.99607 | 58.2272 | 1805.7621 | 0.40267 | 1.8166 | 89.2334 | 2064.9205 | 0.29379
1381.097 | 47.5577 | 0.97461 | 62.5036 | 1527.2576 | 0.86106 | 1.7775 | 95.787 | 1746.4458 | 0.62823
1381.6792 | 59.3803 | 0.78357 | 47.599 | 1275.5131 | 0.32098 | 1.4291 | 72.9456 | 1458.5716 | 0.23419
1382.2615 | 49.6097 | 0.69802 | 60.5897 | 2121.1173 | 1.2703 | 1.273 | 92.8539 | 2425.5347 | 0.92685
1382.8437 | 47.4532 | 0.88193 | 57.2329 | 1623.5064 | 0.39263 | 1.6085 | 87.7095 | 1856.5079 | 0.28647
1383.426 | 53.89 | 0.92865 | 55.5267 | 1520.8567 | 0.78624 | 1.6937 | 85.0947 | 1739.1262 | 0.57365
1384.0082 | 43.9047 | 0.85316 | 47.9185 | 1537.9281 | 0.81735 | 1.556 | 73.4352 | 1758.6477 | 0.59635
1384.5905 | 46.9635 | 0.9404 | 53.0946 | 1610.7463 | 0.98271 | 1.7151 | 81.3676 | 1841.9166 | 0.71699
1385.1727 | 50.7815 | 0.81665 | 48.9469 | 1362.5438 | 0.18217 | 1.4894 | 75.0112 | 1558.0927 | 0.13291
1385.755 | 45.0109 | 0.61105 | 54.4342 | 1750.1222 | 0.67402 | 1.1144 | 83.4205 | 2001.2953 | 0.49177
1386.3372 | 44.8726 | 0.92085 | 58.7231 | 1811.9881 | 0.55192 | 1.6794 | 89.9932 | 2072.04 | 0.40269
1386.9195 | 53.9196 | 0.97159 | 67.3401 | 1836.4883 | 0.8115 | 1.772 | 103.1988 | 2100.0564 | 0.59208
1387.5017 | 47.2905 | 0.69502 | 51.535 | 1687.4312 | 0.74772 | 1.2676 | 78.9775 | 1929.6071 | 0.54554
1388.084 | 46.8704 | 0.84539 | 55.3039 | 1567.7532 | 0.67129 | 1.5418 | 84.7533 | 1792.7531 | 0.48978
1388.6662 | 52.1274 | 0.56869 | 58.7081 | 1643.2735 | 0.71665 | 1.0372 | 89.9702 | 1879.112 | 0.52288
1389.2485 | 46.3144 | 0.61523 | 56.8311 | 1729.2917 | 0.7037 | 1.122 | 87.0938 | 1977.4752 | 0.51343
1389.8307 | 47.6567 | 0.73777 | 50.7856 | 1661.5292 | 0.7123 | 1.3455 | 77.829 | 1899.9876 | 0.5197
1390.413 | 52.0321 | 0.72555 | 54.0793 | 1429.0215 | 0.26143 | 1.3233 | 82.8767 | 1634.1111 | 0.19074
1390.9952 | 48.343 | 0.76777 | 55.7026 | 1592.0339 | 0.58304 | 1.4002 | 85.3643 | 1820.5186 | 0.42539
1391.5775 | 45.442 | 1.0849 | 56.1442 | 1734.784 | 0.93146 | 1.9787 | 86.0411 | 1983.7558 | 0.6796
1392.1597 | 53.4034 | 0.88911 | 65.3443 | 1538.4555 | 0.85178 | 1.6215 | 100.1403 | 1759.2507 | 0.62147
1392.742 | 50.0167 | 0.80448 | 63.2208 | 2021.7745 | 0.36882 | 1.4672 | 96.8861 | 2311.9344 | 0.26909
1393.3242 | 45.8726 | 0.70389 | 57.0564 | 1888.9168 | 0.48978 | 1.2837 | 87.439 | 2160.0093 | 0.35735
1393.9065 | 48.9578 | 0.61766 | 62.2919 | 1564.2227 | 0.88117 | 1.1265 | 95.4625 | 1788.7159 | 0.64291
1394.4887 | 45.9949 | 0.70695 | 63.207 | 1887.5885 | 0.76615 | 1.2893 | 96.8648 | 2158.4904 | 0.55899
1395.071 | 47.3994 | 0.72488 | 62.0265 | 1670.4807 | 0.39745 | 1.322 | 95.0558 | 1910.2239 | 0.28998
1395.6532 | 51.0536 | 0.76944 | 64.2077 | 1702.7575 | 0.40737 | 1.4033 | 98.3984 | 1947.1329 | 0.29722
1396.2355 | 52.9864 | 0.62519 | 56.907 | 1560.4461 | 1.0553 | 1.1402 | 87.2101 | 1784.3974 | 0.76992
1396.8177 | 44.4536 | 0.85201 | 61.1838 | 1618.52 | 0.79392 | 1.5539 | 93.7644 | 1850.8059 | 0.57925
1397.4 | 55.8871 | 0.82467 | 61.0345 | 1769.8831 | 1.02 | 1.504 | 93.5355 | 2023.8923 | 0.74419
1397.9822 | 49.7615 | 0.61695 | 51.3985 | 1204.6574 | 0.68351 | 1.1252 | 78.7684 | 1377.5468 | 0.49869
1398.5645 | 45.3573 | 0.93179 | 54.4455 | 2054.9823 | 0.58241 | 1.6994 | 83.4378 | 2349.9082 | 0.42493
1399.1467 | 48.4236 | 0.71818 | 60.7835 | 1655.2227 | 0.5079 | 1.3098 | 93.1509 | 1892.7761 | 0.37057
1399.729 | 50.4631 | 0.77702 | 52.7218 | 1460.1521 | 0.63694 | 1.4171 | 80.7963 | 1669.7094 | 0.46472
1400.3112 | 42.6592 | 0.65114 | 57.9134 | 1655.7622 | 0.72584 | 1.1875 | 88.7524 | 1893.393 | 0.52958
1400.8935 | 51.9408 | 0.61705 | 59.67 | 1695.9971 | 0.7914 | 1.1254 | 91.4443 | 1939.4023 | 0.57741
1401.4757 | 41.9909 | 0.60139 | 44.3502 | 1192.427 | 0.31286 | 1.0968 | 67.9667 | 1363.5611 | 0.22827
1402.058 | 46.7807 | 0.79724 | 55.4529 | 1726.8233 | 0.59627 | 1.454 | 84.9817 | 1974.6526 | 0.43504
1402.6402 | 44.0271 | 0.79765 | 56.3675 | 1530.9547 | 0.39511 | 1.4547 | 86.3834 | 1750.6735 | 0.28828
1403.2225 | 47.6624 | 0.64165 | 50.5194 | 1438.8877 | 0.4156 | 1.1702 | 77.421 | 1645.3932 | 0.30322
1403.8047 | 46.2889 | 0.65481 | 50.7973 | 1633.5721 | 0.60956 | 1.1942 | 77.847 | 1868.0182 | 0.44474
1404.387 | 51.9485 | 0.68667 | 50.0585 | 1460.0015 | 0.83691 | 1.2523 | 76.7148 | 1669.5372 | 0.61062
1404.9692 | 52.4251 | 0.63816 | 55.7206 | 1695.2119 | 0.6916 | 1.1639 | 85.3919 | 1938.5044 | 0.5046
1405.5515 | 46.8575 | 0.77458 | 51.3858 | 1735.7068 | 0.53897 | 1.4127 | 78.7488 | 1984.8111 | 0.39324
1406.1337 | 51.9594 | 0.96732 | 68.5702 | 1711.1424 | 0.67262 | 1.7642 | 105.084 | 1956.7212 | 0.49075
1406.716 | 52.1209 | 0.65109 | 64.51 | 1538.446 | 0.5505 | 1.1875 | 98.8617 | 1759.2398 | 0.40165
1407.2982 | 41.7651 | 0.65051 | 48.1971 | 1663.4138 | 0.83431 | 1.1864 | 73.8622 | 1902.1427 | 0.60872
1407.8805 | 41.5908 | 0.73995 | 57.8241 | 1353.1739 | 0.205 | 1.3495 | 88.6155 | 1547.378 | 0.14957
1408.4627 | 50.8374 | 0.57485 | 53.1879 | 1448.1154 | 0.79728 | 1.0484 | 81.5106 | 1655.9453 | 0.58171
1409.045 | 43.4182 | 0.60749 | 50.4054 | 1575.0123 | 0.20947 | 1.1079 | 77.2463 | 1801.054 | 0.15283
1409.6272 | 50.0628 | 0.66421 | 60.8252 | 1527.5473 | 0.35165 | 1.2114 | 93.2147 | 1746.777 | 0.25657
1410.2095 | 45.291 | 0.58737 | 46.0444 | 1548.7272 | 0.49662 | 1.0712 | 70.5631 | 1770.9966 | 0.36234
1410.7917 | 45.1326 | 0.64772 | 51.5134 | 1487.5649 | 0.65426 | 1.1813 | 78.9444 | 1701.0564 | 0.47735
1411.374 | 56.091 | 0.51543 | 50.5749 | 1501.128 | 0.3882 | 0.94003 | 77.5062 | 1716.566 | 0.28323
1411.9562 | 54.4113 | 0.64198 | 50.0485 | 1366.7898 | 0.64211 | 1.1708 | 76.6994 | 1562.948 | 0.46849
1412.5385 | 44.4987 | 0.64779 | 51.8163 | 1670.8625 | 0.98452 | 1.1814 | 79.4086 | 1910.6604 | 0.71831
1413.1207 | 50.1401 | 0.54519 | 52.9068 | 1702.4779 | 0.67186 | 0.9943 | 81.0798 | 1946.8132 | 0.4902
1413.703 | 41.2957 | 0.52573 | 50.2394 | 1339.978 | 0.4217 | 0.95882 | 76.992 | 1532.2882 | 0.30767
1414.2852 | 48.1654 | 0.59669 | 51.7251 | 1638.6204 | 0.75194 | 1.0882 | 79.2689 | 1873.7911 | 0.54862
1414.8675 | 48.3797 | 0.63875 | 49.8764 | 1637.3613 | 1.3747 | 1.1649 | 76.4356 | 1872.3513 | 1.003
1415.4497 | 45.5407 | 0.5806 | 49.243 | 1572.4206 | 0.23057 | 1.0589 | 75.465 | 1798.0904 | 0.16823
1416.032 | 46.7521 | 0.62831 | 50.4875 | 1620.4645 | 0.74236 | 1.1459 | 77.3722 | 1853.0294 | 0.54163
1416.6142 | 49.044 | 0.56504 | 60.3263 | 1608.7476 | 0.64043 | 1.0305 | 92.4501 | 1839.6309 | 0.46726
1417.1965 | 48.9542 | 0.81516 | 57.8039 | 1852.3995 | 0.34305 | 1.4867 | 88.5846 | 2118.2511 | 0.25029
1417.7787 | 50.0694 | 0.7054 | 55.9569 | 1744.2967 | 0.63225 | 1.2865 | 85.754 | 1994.6337 | 0.4613
1418.361 | 55.7683 | 0.62681 | 49.8239 | 1552.9333 | 0.43655 | 1.1432 | 76.3552 | 1775.8063 | 0.31851
1418.9432 | 53.4787 | 0.76765 | 47.524 | 1510.8171 | 0.80316 | 1.4 | 72.8306 | 1727.6457 | 0.586
1419.5255 | 47.8624 | 0.48529 | 48.4236 | 1595.7604 | 0.55015 | 0.88506 | 74.2093 | 1824.7799 | 0.4014
1420.1077 | 50.6848 | 0.64156 | 53.8239 | 1461.9372 | 0.74226 | 1.1701 | 82.4853 | 1671.7507 | 0.54156
1420.69 | 47.37 | 0.59812 | 49.0829 | 1407.4329 | 0.90307 | 1.0908 | 75.2196 | 1609.4241 | 0.65888
1421.2722 | 43.9976 | 0.5959 | 50.5242 | 1603.7218 | 0.69951 | 1.0868 | 77.4285 | 1833.8839 | 0.51037
1421.8545 | 56.023 | 0.61954 | 53.5357 | 1673.8271 | 0.74494 | 1.1299 | 82.0437 | 1914.0506 | 0.54351
1422.4367 | 49.4213 | 0.60018 | 48.1185 | 1580.146 | 0.22845 | 1.0946 | 73.7417 | 1806.9246 | 0.16668
1423.019 | 48.8429 | 0.63022 | 44.7347 | 1723.8485 | 0.69516 | 1.1494 | 68.556 | 1971.2509 | 0.5072
1423.6012 | 51.053 | 0.63336 | 50.558 | 1629.4392 | 0.96081 | 1.1551 | 77.4803 | 1863.2922 | 0.70101
1424.1835 | 50.126 | 0.55648 | 51.5203 | 1732.8758 | 0.67174 | 1.0149 | 78.955 | 1981.5737 | 0.49011
1424.7657 | 34.874 | 0.59051 | 41.5922 | 1564.364 | 0.3634 | 1.077 | 63.7401 | 1788.8775 | 0.26514
1425.348 | 44.3122 | 0.5866 | 44.455 | 1433.419 | 1.016 | 1.0698 | 68.1274 | 1639.1397 | 0.74127
1425.9302 | 51.2307 | 0.62103 | 45.4396 | 1210.276 | 0.93015 | 1.1326 | 69.6363 | 1383.9717 | 0.67865
1426.5125 | 38.0934 | 0.50599 | 40.5414 | 1381.4325 | 0.38109 | 0.92282 | 62.1298 | 1579.6922 | 0.27805
1427.0947 | 44.8012 | 0.69846 | 57.7039 | 1763.3522 | 0.7461 | 1.2738 | 88.4314 | 2016.4241 | 0.54436
1427.677 | 47.5377 | 0.54103 | 51.7728 | 1486.1112 | 0.52997 | 0.98671 | 79.342 | 1699.3941 | 0.38667
1428.2592 | 43.6996 | 0.77687 | 49.3982 | 1698.5115 | 0.76192 | 1.4168 | 75.7029 | 1942.2775 | 0.55591
1428.8415 | 47.4833 | 0.74199 | 53.0551 | 1591.6067 | 0.52668 | 1.3532 | 81.307 | 1820.0301 | 0.38427
1429.4237 | 50.4291 | 0.70433 | 57.9466 | 1693.9192 | 0.58408 | 1.2845 | 88.8033 | 1937.0262 | 0.42615
1430.006 | 42.8511 | 0.6544 | 43.5275 | 1521.2363 | 0.50402 | 1.1935 | 66.706 | 1739.5603 | 0.36773
1430.5882 | 49.4789 | 0.65812 | 47.947 | 1497.9669 | 0.76692 | 1.2003 | 73.4789 | 1712.9513 | 0.55955
1431.1705 | 47.9924 | 0.50695 | 50.5673 | 1375.1649 | 0.86692 | 0.92457 | 77.4945 | 1572.5251 | 0.63251
1431.7527 | 42.3454 | 0.7375 | 41.2139 | 1761.4828 | 0.61179 | 1.345 | 63.1604 | 2014.2864 | 0.44637
1432.335 | 48.8993 | 0.67831 | 50.4586 | 1706.5795 | 1.0493 | 1.2371 | 77.3279 | 1951.5034 | 0.76556
1432.9172 | 49.4769 | 0.59098 | 60.4562 | 1917.9388 | 0.55382 | 1.0778 | 92.6492 | 2193.1966 | 0.40407
1433.4995 | 40.553 | 0.63027 | 42.9015 | 1672.3789 | 0.37208 | 1.1495 | 65.7467 | 1912.3944 | 0.27148
1434.0817 | 44.918 | 0.53828 | 46.4721 | 1658.7068 | 0.66336 | 0.98171 | 71.2186 | 1896.7602 | 0.48399
1434.664 | 44.4908 | 0.62444 | 53.4459 | 1531.0305 | 0.58517 | 1.1388 | 81.906 | 1750.7601 | 0.42695
1435.2462 | 42.5971 | 0.46663 | 46.489 | 1742.5836 | 0.30038 | 0.85104 | 71.2445 | 1992.6748 | 0.21916
1435.8285 | 43.7185 | 0.66362 | 38.5153 | 1472.7807 | 0.50217 | 1.2103 | 59.0248 | 1684.1504 | 0.36639
1436.4107 | 46.7494 | 0.58399 | 44.2788 | 1418.0674 | 0.49376 | 1.0651 | 67.8573 | 1621.5849 | 0.36025
1436.993 | 37.988 | 0.62345 | 39.0502 | 1370.8288 | 0.65281 | 1.137 | 59.8446 | 1567.5667 | 0.4763
1437.5752 | 46.186 | 0.74631 | 51.1902 | 1583.3579 | 0.48339 | 1.3611 | 78.4491 | 1810.5974 | 0.35269
1438.1575 | 47.6738 | 0.67497 | 55.2684 | 1542.094 | 0.69438 | 1.231 | 84.6989 | 1763.4114 | 0.50662
1438.7397 | 35.2798 | 0.52292 | 34.389 | 1142.7539 | 0.36981 | 0.95368 | 52.7012 | 1306.7591 | 0.26982
1439.322 | 40.7975 | 0.63981 | 49.4183 | 1860.1661 | 1.4206 | 1.1669 | 75.7337 | 2127.1324 | 1.0365
1439.9042 | 54.4942 | 0.40089 | 56.9323 | 1650.2035 | 0.38392 | 0.73113 | 87.2489 | 1887.0365 | 0.28011
1440.4865 | 40.7655 | 0.40593 | 40.8013 | 1653.1925 | 0.48565 | 0.74033 | 62.5281 | 1890.4545 | 0.35433
1441.0687 | 43.0908 | 0.66761 | 45.0378 | 1600.7475 | 0.69973 | 1.2176 | 69.0206 | 1830.4827 | 0.51053
1441.651 | 47.3786 | 0.71358 | 45.5377 | 1484.5187 | 0.30134 | 1.3014 | 69.7866 | 1697.573 | 0.21986
1442.2332 | 42.0402 | 0.59219 | 38.8155 | 1469.8825 | 0.58425 | 1.08 | 59.4849 | 1680.8363 | 0.42627
1442.8155 | 41.4568 | 0.56412 | 51.3662 | 1781.4489 | 1.0199 | 1.0288 | 78.7189 | 2037.1179 | 0.74416
1443.3977 | 49.0084 | 0.6519 | 46.2011 | 1565.4673 | 0.83857 | 1.1889 | 70.8032 | 1790.1392 | 0.61183
1443.98 | 42.2821 | 0.57875 | 46.5752 | 1510.802 | 0.31479 | 1.0555 | 71.3766 | 1727.6285 | 0.22968
1444.5622 | 44.2294 | 0.60378 | 41.0233 | 1421.3842 | 0.31447 | 1.1012 | 62.8683 | 1625.3776 | 0.22944
1445.1445 | 46.7716 | 0.66465 | 54.1706 | 1721.034 | 0.32546 | 1.2122 | 83.0166 | 1968.0324 | 0.23746
1445.7267 | 46.8641 | 0.63232 | 46.3923 | 1547.2223 | 0.38059 | 1.1532 | 71.0963 | 1769.2758 | 0.27768
1446.309 | 41.4863 | 0.46891 | 43.5824 | 1361.625 | 0.84782 | 0.8552 | 66.7901 | 1557.042 | 0.61857
1446.8912 | 42.6658 | 0.5607 | 52.7475 | 1568.2559 | 0.72126 | 1.0226 | 80.8357 | 1793.328 | 0.52624
1447.4735 | 41.7872 | 0.62731 | 42.1436 | 1609.8048 | 0.75961 | 1.1441 | 64.5852 | 1840.8399 | 0.55422
1448.0557 | 38.5773 | 0.71705 | 52.5477 | 1677.3464 | 0.70743 | 1.3077 | 80.5295 | 1918.0749 | 0.51615
1448.638 | 44.1798 | 0.5265 | 46.6724 | 1569.1479 | 0.61294 | 0.96022 | 71.5256 | 1794.3481 | 0.44721
1449.2202 | 42.2243 | 0.6826 | 55.2201 | 1416.7339 | 0.23989 | 1.2449 | 84.6249 | 1620.0599 | 0.17502
1449.8025 | 42.2512 | 0.58647 | 46.8491 | 1703.1145 | 0.35 | 1.0696 | 71.7964 | 1947.5411 | 0.25536
1450.3847 | 46.8905 | 0.73985 | 46.2586 | 1494.6485 | 0.99806 | 1.3493 | 70.8915 | 1709.1566 | 0.72819
1450.967 | 41.6742 | 0.5562 | 37.9507 | 1491.7647 | 0.40252 | 1.0144 | 58.1595 | 1705.8589 | 0.29368
1451.5492 | 46.4396 | 0.58332 | 47.7296 | 1679.7675 | 0.73509 | 1.0639 | 73.1458 | 1920.8435 | 0.53633
1452.1315 | 46.747 | 0.58426 | 51.1419 | 1505.5787 | 0.54752 | 1.0656 | 78.375 | 1721.6556 | 0.39948
1452.7137 | 39.235 | 0.48321 | 37.8348 | 1273.612 | 0.24143 | 0.88127 | 57.982 | 1456.3976 | 0.17615
1453.296 | 37.8969 | 0.46187 | 41.7486 | 1748.6254 | 0.44817 | 0.84235 | 63.9799 | 1999.5836 | 0.32699
1453.8782 | 48.5371 | 0.76705 | 52.4359 | 1620.5887 | 0.17459 | 1.3989 | 80.3581 | 1853.1715 | 0.12738
1454.4605 | 41.04 | 0.44122 | 43.1812 | 1720.4544 | 0.43611 | 0.80469 | 66.1753 | 1967.3697 | 0.31819
1455.0427 | 42.3848 | 0.43948 | 42.2631 | 1529.2407 | 0.99371 | 0.80151 | 64.7683 | 1748.7135 | 0.72502
1455.625 | 40.3326 | 0.58599 | 47.3752 | 1415.5781 | 0.47291 | 1.0687 | 72.6027 | 1618.7383 | 0.34504
1456.2072 | 45.6842 | 0.51083 | 49.7359 | 1603.7185 | 0.57045 | 0.93164 | 76.2204 | 1833.8801 | 0.41621
1456.7895 | 37.8127 | 0.85433 | 45.8434 | 1387.7858 | 0.39167 | 1.5581 | 70.2552 | 1586.9573 | 0.28577
1457.3717 | 54.7563 | 0.46448 | 45.307 | 1548.7634 | 0.3441 | 0.84711 | 69.433 | 1771.038 | 0.25106
1457.954 | 38.8662 | 0.5668 | 35.9458 | 1225.9087 | 0.57407 | 1.0337 | 55.087 | 1401.848 | 0.41885
1458.5362 | 39.9457 | 0.61701 | 42.2164 | 1744.9689 | 0.63475 | 1.1253 | 64.6967 | 1995.4024 | 0.46312
1459.1185 | 51.0571 | 0.46796 | 55.3755 | 1504.7319 | 0.72193 | 0.85346 | 84.863 | 1720.6872 | 0.52673
1459.7007 | 46.647 | 0.64864 | 45.4931 | 1649.5106 | 0.46635 | 1.183 | 69.7182 | 1886.2442 | 0.34025
1460.283 | 42.2608 | 0.85647 | 44.2839 | 2266.3275 | 0.68009 | 1.562 | 67.8651 | 2591.5851 | 0.4962
1460.8652 | 51.9911 | 0.36904 | 51.3386 | 1495.5875 | 0.67257 | 0.67304 | 78.6765 | 1710.2304 | 0.49071
1461.4475 | 45.4113 | 0.3951 | 45.6812 | 1849.0545 | 0.76121 | 0.72057 | 70.0066 | 2114.4261 | 0.55538
1462.0297 | 44.0843 | 0.58985 | 41.5701 | 1712.9414 | 0.46309 | 1.0758 | 63.7062 | 1958.7784 | 0.33787
1462.612 | 54.8518 | 0.51924 | 44.8398 | 1356.1209 | 0.43536 | 0.94699 | 68.7171 | 1550.7479 | 0.31765
1463.1942 | 45.5857 | 0.48874 | 43.0671 | 1179.1746 | 0.46369 | 0.89135 | 66.0004 | 1348.4067 | 0.33831
1463.7765 | 44.9228 | 0.5232 | 46.1187 | 1866.7118 | 0.86214 | 0.9542 | 70.6771 | 2134.6175 | 0.62903
1464.3587 | 56.4121 | 0.5231 | 52.4155 | 1561.4555 | 0.94578 | 0.95401 | 80.3269 | 1785.5516 | 0.69005
1464.941 | 48.8928 | 0.40167 | 50.6866 | 1820.7399 | 0.67503 | 0.73256 | 77.6773 | 2082.0479 | 0.49251
1465.5232 | 40.8958 | 0.63729 | 47.0827 | 1665.807 | 0.86626 | 1.1623 | 72.1543 | 1904.8794 | 0.63203
1466.1055 | 48.2101 | 0.47209 | 66.1541 | 1625.5036 | 1.1038 | 0.861 | 101.3814 | 1858.7917 | 0.80537
1466.6877 | 44.8915 | 0.2787 | 54.0732 | 1745.9046 | 0.71485 | 0.5083 | 82.8673 | 1996.4724 | 0.52156
1467.27 | 45.3373 | 0.5417 | 53.231 | 2040.9826 | 0.83641 | 0.98795 | 81.5766 | 2333.8992 | 0.61025
1467.8522 | 53.5086 | 0.55678 | 58.3406 | 1783.0159 | 0.34056 | 1.0154 | 89.4071 | 2038.9098 | 0.24847
1468.4345 | 44.5327 | 0.44764 | 42.1928 | 1246.6274 | 0.49724 | 0.81639 | 64.6605 | 1425.5402 | 0.36279
1469.0167 | 42.6738 | 0.4706 | 46.6772 | 1801.2761 | 0.70836 | 0.85828 | 71.533 | 2059.7906 | 0.51683
1469.599 | 53.8564 | 0.51284 | 61.0396 | 1726.1378 | 0.61355 | 0.9353 | 93.5433 | 1973.8687 | 0.44765
1470.1812 | 56.0597 | 0.46138 | 45.8212 | 1488.14 | 0.67375 | 0.84146 | 70.221 | 1701.7141 | 0.49157
1470.7635 | 45.9934 | 0.56128 | 47.8742 | 2043.7426 | 0.81149 | 1.0236 | 73.3674 | 2337.0553 | 0.59207
1471.3457 | 47.3222 | 0.55444 | 58.4431 | 1739.2914 | 0.36988 | 1.0112 | 89.5642 | 1988.9101 | 0.26987
1471.928 | 43.8521 | 0.39721 | 47.24 | 1420.6296 | 0.36623 | 0.72443 | 72.3954 | 1624.5147 | 0.26721
1472.5102 | 38.4182 | 0.4822 | 44.5805 | 1794.5631 | 0.51697 | 0.87942 | 68.3198 | 2052.1143 | 0.37719
1473.0925 | 49.7643 | 0.51817 | 58.4606 | 1772.5821 | 0.71897 | 0.94502 | 89.591 | 2026.9785 | 0.52457
1473.6747 | 48.8404 | 0.49269 | 53.9491 | 1652.9912 | 0.51782 | 0.89856 | 82.6771 | 1890.2243 | 0.3778
1474.257 | 36.9619 | 0.58736 | 45.5693 | 1640.6115 | 0.76461 | 1.0712 | 69.8351 | 1876.0679 | 0.55787
1474.8392 | 50.251 | 0.60141 | 54.6645 | 1617.3695 | 1.1678 | 1.0968 | 83.7735 | 1849.4903 | 0.85202
1475.4215 | 53.0545 | 0.69968 | 48.9423 | 1617.3512 | 0.45318 | 1.2761 | 75.0042 | 1849.4693 | 0.33065
1476.0037 | 39.3922 | 0.67067 | 45.9322 | 1824.7204 | 0.53255 | 1.2232 | 70.3912 | 2086.5997 | 0.38856
1476.586 | 47.803 | 0.57479 | 67.0722 | 1959.323 | 0.80639 | 1.0483 | 102.7884 | 2240.5201 | 0.58835
1477.1682 | 46.9135 | 0.54682 | 51.526 | 1682.5598 | 0.89704 | 0.99728 | 78.9637 | 1924.0366 | 0.65449
1477.7505 | 36.4965 | 0.38954 | 48.5071 | 1707.849 | 0.6154 | 0.71043 | 74.3373 | 1952.9551 | 0.449
1478.3327 | 50.9908 | 0.5363 | 61.7143 | 1733.7613 | 0.75927 | 0.9781 | 94.5773 | 1982.5864 | 0.55397
1478.915 | 50.573 | 0.48846 | 53.792 | 1507.7568 | 0.60327 | 0.89085 | 82.4364 | 1724.1462 | 0.44015
1479.4972 | 41.7082 | 0.48804 | 52.5837 | 1701.0412 | 0.66952 | 0.89009 | 80.5846 | 1945.1703 | 0.48849
1480.0795 | 43.8633 | 0.40574 | 53.176 | 1590.2148 | 0.68188 | 0.73999 | 81.4923 | 1818.4384 | 0.4975
1480.6617 | 50.2312 | 0.57677 | 45.668 | 1306.9409 | 0.63621 | 1.0519 | 69.9863 | 1494.5097 | 0.46419
1481.244 | 42.967 | 0.44987 | 56.1059 | 1652.5095 | 0.56856 | 0.82046 | 85.9824 | 1889.6735 | 0.41482
1481.8262 | 48.3585 | 0.71238 | 62.0187 | 1860.165 | 0.94387 | 1.2992 | 95.0438 | 2127.1312 | 0.68866
1482.4085 | 48.5663 | 0.40925 | 63.4564 | 1594.2277 | 1.1493 | 0.74639 | 97.2471 | 1823.0272 | 0.83854
1482.9907 | 36.2479 | 0.38621 | 47.5774 | 1486.8718 | 0.48811 | 0.70437 | 72.9124 | 1700.2639 | 0.35613
1483.573 | 48.6117 | 0.61117 | 58.4182 | 1488.428 | 0.60634 | 1.1146 | 89.526 | 1702.0435 | 0.44239
1484.1552 | 44.7964 | 0.3902 | 45.8249 | 1319.4849 | 1.0258 | 0.71164 | 70.2268 | 1508.854 | 0.74846
1484.7375 | 41.2249 | 0.41149 | 54.71 | 1726.0271 | 0.871 | 0.75047 | 83.8433 | 1973.7421 | 0.63549
1485.3197 | 44.8964 | 0.46614 | 55.933 | 1513.2669 | 0.60457 | 0.85014 | 85.7175 | 1730.4472 | 0.4411
1485.902 | 49.2493 | 0.43708 | 60.121 | 1872.8551 | 0.58798 | 0.79713 | 92.1356 | 2141.6426 | 0.429
1486.4842 | 43.0612 | 0.41938 | 45.4014 | 1695.4334 | 0.4179 | 0.76486 | 69.5778 | 1938.7577 | 0.3049
1487.0665 | 45.145 | 0.69347 | 70.2442 | 1943.913 | 0.77032 | 1.2647 | 107.6494 | 2222.8985 | 0.56203
1487.6487 | 51.3553 | 0.55595 | 72.8111 | 1836.9341 | 0.35788 | 1.0139 | 111.5831 | 2100.5662 | 0.26112
1488.231 | 44.4113 | 0.42031 | 56.8762 | 1571.7334 | 0.23961 | 0.76655 | 87.1628 | 1797.3046 | 0.17482
1488.8132 | 45.2514 | 0.57262 | 56.6214 | 1696.6624 | 0.40857 | 1.0443 | 86.7724 | 1940.163 | 0.2981
1489.3955 | 49.8074 | 0.56349 | 71.2441 | 1678.6025 | 1.2396 | 1.0277 | 109.1818 | 1919.5112 | 0.9044
1489.9777 | 47.2349 | 0.77521 | 55.2989 | 1816.0578 | 0.3113 | 1.4138 | 84.7457 | 2076.6938 | 0.22713
1490.56 | 51.4542 | 0.61341 | 53.1737 | 1387.4329 | 0.13962 | 1.1187 | 81.4889 | 1586.5538 | 0.10187
1491.1422 | 52.5354 | 0.56903 | 53.4053 | 1249.2085 | 0.53987 | 1.0378 | 81.8437 | 1428.4917 | 0.39389
1491.7245 | 43.1266 | 0.3418 | 49.9307 | 1666.6172 | 0.56094 | 0.62336 | 76.519 | 1905.8059 | 0.40927
1492.3067 | 47.6729 | 0.78238 | 72.7367 | 1808.3889 | 0.42146 | 1.4269 | 111.4692 | 2067.9243 | 0.3075
1492.889 | 48.6699 | 0.4032 | 52.9907 | 1372.2558 | 0.63905 | 0.73535 | 81.2083 | 1569.1984 | 0.46626
1493.4712 | 42.9248 | 0.5744 | 55.9321 | 1505.3976 | 0.073031 | 1.0476 | 85.7161 | 1721.4484 | 0.053284
1494.0535 | 45.0122 | 0.64851 | 62.1383 | 1750.3218 | 0.76623 | 1.1827 | 95.227 | 2001.5236 | 0.55905
1494.6357 | 48.056 | 0.54336 | 73.4269 | 1548.8107 | 0.63256 | 0.99096 | 112.5269 | 1771.0921 | 0.46152
1495.218 | 45.4486 | 0.86029 | 66.3129 | 1651.3118 | 0.26655 | 1.569 | 101.6246 | 1888.3038 | 0.19448
1495.8002 | 48.196 | 0.77536 | 64.9532 | 1769.9765 | 0.59609 | 1.4141 | 99.5409 | 2023.999 | 0.43491
1496.3825 | 52.535 | 0.6203 | 80.3661 | 1729.3585 | 0.83977 | 1.1313 | 123.1612 | 1977.5517 | 0.6127
1496.9647 | 41.8465 | 0.59728 | 47.5646 | 1480.8049 | 0.29842 | 1.0893 | 72.8929 | 1693.3263 | 0.21773
1497.547 | 52.2541 | 0.74376 | 61.8733 | 1706.0566 | 0.7945 | 1.3565 | 94.8209 | 1950.9055 | 0.57967
1498.1292 | 52.8953 | 0.52888 | 80.2224 | 1562.0675 | 0.39571 | 0.96457 | 122.9411 | 1786.2515 | 0.28871
1498.7115 | 40.4917 | 0.58358 | 52.4893 | 1437.9139 | 0.26465 | 1.0643 | 80.4399 | 1644.2796 | 0.19309
1499.2937 | 48.0317 | 0.98055 | 70.4947 | 1848.2006 | 0.32915 | 1.7883 | 108.0333 | 2113.4497 | 0.24015
1499.876 | 51.6488 | 0.83017 | 65.7955 | 1388.9828 | 0.51916 | 1.5141 | 100.8317 | 1588.3261 | 0.37879
1500.4582 | 36.2611 | 0.65287 | 45.647 | 1379.2914 | 0.42681 | 1.1907 | 69.9542 | 1577.2438 | 0.3114
1501.0405 | 43.7932 | 0.9359 | 64.6123 | 1670.8288 | 1.2244 | 1.7069 | 99.0185 | 1910.6219 | 0.89333
1501.6227 | 53.0813 | 0.65608 | 76.4116 | 1305.2964 | 0.70083 | 1.1965 | 117.101 | 1492.6293 | 0.51133
1502.205 | 46.6312 | 0.70813 | 55.0888 | 1259.7969 | 0.70254 | 1.2915 | 84.4237 | 1440.5997 | 0.51258
1502.7872 | 45.9871 | 1.0453 | 66.5566 | 1642.0588 | 0.40148 | 1.9064 | 101.9982 | 1877.7229 | 0.29292
1503.3695 | 53.3315 | 0.69969 | 62.2025 | 1234.565 | 0.82021 | 1.2761 | 95.3255 | 1411.7466 | 0.59844
1503.9517 | 40.9629 | 0.77147 | 47.2001 | 1221.6072 | 0.32467 | 1.407 | 72.3343 | 1396.9292 | 0.23688
1504.534 | 40.7552 | 1.0111 | 54.4864 | 1414.908 | 0.34913 | 1.8441 | 83.5005 | 1617.972 | 0.25473
1505.1162 | 52.5901 | 0.90486 | 80.3683 | 1418.4138 | 0.21493 | 1.6503 | 123.1646 | 1621.9809 | 0.15682
1505.6985 | 43.3217 | 1.0562 | 52.4203 | 1457.0517 | 0.47008 | 1.9262 | 80.3342 | 1666.1641 | 0.34297
1506.2807 | 49.9221 | 1.278 | 69.9939 | 1738.2 | 0.62503 | 2.3308 | 107.2658 | 1987.662 | 0.45602
1506.863 | 57.8118 | 1.1327 | 103.0002 | 1752.9383 | 0.33856 | 2.0658 | 157.848 | 2004.5156 | 0.24702
1507.4452 | 42.5671 | 0.96258 | 52.8126 | 1204.1181 | 0.28725 | 1.7555 | 80.9355 | 1376.9301 | 0.20958
1508.0275 | 44.9757 | 1.1841 | 69.2926 | 1726.0272 | 0.90532 | 2.1596 | 106.191 | 1973.7423 | 0.66053
1508.6097 | 60.2899 | 1.2006 | 77.4643 | 1335.7247 | 0.56955 | 2.1896 | 118.7143 | 1527.4245 | 0.41555
1509.192 | 49.0411 | 1.0658 | 60.8691 | 1591.4282 | 0.16496 | 1.9437 | 93.282 | 1819.826 | 0.12036
1509.7742 | 42.8157 | 1.0846 | 52.4372 | 1271.9064 | 0.20671 | 1.9781 | 80.3601 | 1454.4472 | 0.15082
1510.3565 | 59.9265 | 1.0148 | 71.8664 | 1549.3126 | 0.78349 | 1.8508 | 110.1353 | 1771.666 | 0.57164
1510.9387 | 46.2138 | 1.0089 | 59.7767 | 1378.4878 | 0.32111 | 1.84 | 91.608 | 1576.3249 | 0.23428
1511.521 | 44.5851 | 1.1677 | 54.3361 | 1249.2521 | 0.28627 | 2.1296 | 83.2703 | 1428.5416 | 0.20886
1512.1032 | 51.7499 | 1.1391 | 82.7042 | 1568.3311 | 0.50705 | 2.0775 | 126.7444 | 1793.414 | 0.36995
1512.6855 | 48.0644 | 0.69502 | 52.2906 | 1334.0936 | 0.45755 | 1.2676 | 80.1355 | 1525.5594 | 0.33383
1513.2677 | 45.6703 | 1.0047 | 49.8908 | 1597.1869 | 0.88001 | 1.8324 | 76.4577 | 1826.4111 | 0.64206
1513.85 | 47.6647 | 0.84392 | 59.127 | 1124.1068 | 0.63621 | 1.5391 | 90.6123 | 1285.4357 | 0.46418
1514.4322 | 43.9544 | 0.8178 | 52.4215 | 1286.7073 | 0.32494 | 1.4915 | 80.336 | 1471.3723 | 0.23708
1515.0145 | 45.4866 | 1.0611 | 59.5297 | 2039.4624 | 1.1079 | 1.9353 | 91.2295 | 2332.1608 | 0.8083
1515.5967 | 50.5298 | 0.57314 | 73.6459 | 1622.4122 | 1.2335 | 1.0453 | 112.8625 | 1855.2567 | 0.89996
1516.179 | 37.9329 | 0.68898 | 48.6772 | 1164.1946 | 0.47244 | 1.2566 | 74.5979 | 1331.2769 | 0.3447
1516.7612 | 40.4026 | 0.9946 | 61.2715 | 1568.7879 | 0.38683 | 1.8139 | 93.8987 | 1793.9363 | 0.28223
1517.3435 | 52.4416 | 0.4853 | 59.6614 | 1267.0253 | 0.64142 | 0.88509 | 91.4313 | 1448.8655 | 0.46799
1517.9257 | 46.6477 | 0.49117 | 48.2484 | 1319.2435 | 0.39227 | 0.8958 | 73.9409 | 1508.578 | 0.28621
1518.508 | 46.105 | 0.88907 | 62.5633 | 1949.5609 | 0.66495 | 1.6215 | 95.8784 | 2229.3569 | 0.48515
1519.0902 | 56.8671 | 0.75086 | 74.6826 | 1552.2786 | 0.65004 | 1.3694 | 114.4513 | 1775.0576 | 0.47427
1519.6725 | 43.8319 | 0.4215 | 44.1331 | 1246.4089 | 0.25155 | 0.76872 | 67.6341 | 1425.2903 | 0.18353
1520.2547 | 47.1512 | 0.75546 | 54.6214 | 1896.8655 | 0.52567 | 1.3778 | 83.7074 | 2169.0988 | 0.38353
1520.837 | 57.551 | 0.64473 | 78.3156 | 1552.9144 | 0.71618 | 1.1758 | 120.0189 | 1775.7847 | 0.52253
1521.4192 | 47.1921 | 0.59903 | 59.1077 | 1726.4513 | 0.27166 | 1.0925 | 90.5826 | 1974.2273 | 0.1982
1522.0015 | 45.4684 | 0.97145 | 52.2857 | 1706.798 | 0.43769 | 1.7717 | 80.128 | 1951.7534 | 0.31934
1522.5837 | 54.7721 | 0.80533 | 78.6662 | 1531.938 | 0.34604 | 1.4687 | 120.5562 | 1751.7978 | 0.25247
1523.166 | 49.4951 | 0.47037 | 55.4826 | 1410.9128 | 0.37961 | 0.85786 | 85.0272 | 1613.4035 | 0.27697
1523.7482 | 50.7619 | 0.93421 | 62.0523 | 1894.4248 | 1.0439 | 1.7038 | 95.0954 | 2166.3078 | 0.76164
1524.3305 | 57.9919 | 0.66894 | 74.1078 | 1768.8647 | 0.07986 | 1.22 | 113.5704 | 2022.7277 | 0.058266
1524.9127 | 48.3173 | 0.63505 | 44.3759 | 1207.6653 | 0.33037 | 1.1582 | 68.0061 | 1380.9864 | 0.24104
1525.495 | 42.1698 | 0.58531 | 50.3691 | 1706.5638 | 0.69516 | 1.0675 | 77.1908 | 1951.4855 | 0.5072
1526.0772 | 50.0645 | 0.54709 | 79.2186 | 1577.0966 | 0.63691 | 0.99776 | 121.4027 | 1803.4374 | 0.46469
1526.6595 | 42.0375 | 0.36104 | 43.9273 | 1227.6684 | 0.43194 | 0.65846 | 67.3187 | 1403.8603 | 0.31515
1527.2417 | 44.3404 | 0.76715 | 50.9494 | 1709.5048 | 0.51716 | 1.3991 | 78.08 | 1954.8486 | 0.37732
1527.824 | 64.5991 | 0.91102 | 84.8628 | 1677.1068 | 0.55147 | 1.6615 | 130.0525 | 1917.8009 | 0.40235
1528.4062 | 42.6374 | 0.51371 | 44.5017 | 1394.7693 | 0.42601 | 0.93689 | 68.199 | 1594.9431 | 0.31082
1528.9885 | 43.4007 | 0.71694 | 57.8442 | 1600.6116 | 0.3894 | 1.3075 | 88.6464 | 1830.3273 | 0.28411
1529.5707 | 54.0778 | 0.63283 | 75.1828 | 1450.2535 | 0.65102 | 1.1541 | 115.2178 | 1658.3902 | 0.47499
1530.153 | 46.1437 | 0.71715 | 44.9925 | 1221.1528 | 0.16604 | 1.3079 | 68.9511 | 1396.4096 | 0.12114
1530.7352 | 43.6526 | 0.90073 | 58.7958 | 1983.7358 | 0.90367 | 1.6427 | 90.1047 | 2268.4366 | 0.65933
1531.3175 | 52.1885 | 0.68152 | 63.0361 | 1373.9393 | 0.5249 | 1.243 | 96.603 | 1571.1236 | 0.38298
1531.8997 | 47.7544 | 0.72068 | 51.4692 | 1397.5464 | 0.29134 | 1.3144 | 78.8766 | 1598.1187 | 0.21256
1532.482 | 46.9255 | 0.99024 | 55.1958 | 1991.1282 | 0.80207 | 1.806 | 84.5877 | 2276.8899 | 0.5852
1533.0642 | 52.1971 | 0.81944 | 62.9002 | 1416.601 | 0.50515 | 1.4945 | 96.3947 | 1619.908 | 0.36856
1533.6465 | 50.7773 | 0.8217 | 63.6053 | 1628.8692 | 0.72483 | 1.4986 | 97.4752 | 1862.6403 | 0.52884
1534.2287 | 45.8017 | 0.91499 | 51.8665 | 1989.2328 | 0.40735 | 1.6687 | 79.4855 | 2274.7225 | 0.2972
1534.811 | 57.8282 | 0.80969 | 66.818 | 1367.9982 | 0.23498 | 1.4767 | 102.3988 | 1564.3298 | 0.17144
1535.3932 | 50.8287 | 0.54819 | 59.6624 | 1464.135 | 0.55185 | 0.99979 | 91.4328 | 1674.264 | 0.40263
1535.9755 | 44.9077 | 0.8449 | 49.4244 | 1842.8255 | 0.56957 | 1.5409 | 75.743 | 2107.3032 | 0.41556
1536.5577 | 52.0039 | 0.74169 | 61.1391 | 1518.0561 | 0.65262 | 1.3527 | 93.6959 | 1735.9237 | 0.47616
1537.14 | 48.2792 | 0.60087 | 56.964 | 1222.2581 | 0.31296 | 1.0959 | 87.2974 | 1397.6735 | 0.22834
1537.7222 | 41.6614 | 0.84054 | 53.9124 | 1774.8152 | 0.36887 | 1.533 | 82.6209 | 2029.5322 | 0.26913
1538.3045 | 46.6225 | 0.84992 | 63.6965 | 1432.8087 | 1.0013 | 1.5501 | 97.615 | 1638.4418 | 0.73053
1538.8867 | 49.6583 | 0.47506 | 49.5414 | 1421.4418 | 0.47614 | 0.86641 | 75.9222 | 1625.4435 | 0.3474
1539.469 | 39.1002 | 1.0187 | 48.8849 | 1840.0154 | 0.42772 | 1.8579 | 74.9162 | 2104.0898 | 0.31207
1540.0512 | 50.1372 | 0.71112 | 66.006 | 1527.7641 | 0.84458 | 1.2969 | 101.1544 | 1747.0249 | 0.61621
1540.6335 | 46.7197 | 0.90009 | 58.5779 | 1453.1183 | 0.26976 | 1.6416 | 89.7708 | 1661.6661 | 0.19682
1541.2157 | 36.3386 | 0.98122 | 47.5955 | 1398.6339 | 0.19726 | 1.7895 | 72.9402 | 1599.3623 | 0.14392
1541.798 | 51.7238 | 0.72492 | 68.101 | 1396.9362 | 0.84979 | 1.3221 | 104.3649 | 1597.421 | 0.62001
1542.3802 | 52.024 | 0.6603 | 58.9165 | 1361.2809 | 0.40635 | 1.2043 | 90.2897 | 1556.6485 | 0.29647
1542.9625 | 39.2282 | 0.61314 | 45.2714 | 1473.0662 | 0.59309 | 1.1182 | 69.3785 | 1684.4769 | 0.43272
1543.5447 | 48.3794 | 0.80841 | 74.8182 | 1398.8232 | 0.87612 | 1.4744 | 114.6591 | 1599.5787 | 0.63922
1544.127 | 55.753 | 0.99366 | 46.3666 | 1257.0134 | 0.28653 | 1.8122 | 71.057 | 1437.4168 | 0.20906
1544.7092 | 40.4206 | 0.89508 | 47.9626 | 1598.2508 | 0.45291 | 1.6324 | 73.5028 | 1827.6276 | 0.33045
1545.2915 | 47.3823 | 0.93457 | 70.2798 | 1441.769 | 0.60187 | 1.7045 | 107.704 | 1648.688 | 0.43913
1545.8737 | 43.6165 | 0.79411 | 52.6573 | 1239.8158 | 0.25606 | 1.4483 | 80.6974 | 1417.751 | 0.18683
1546.456 | 41.6167 | 0.85244 | 54.5823 | 1549.3983 | 0.22591 | 1.5547 | 83.6476 | 1771.764 | 0.16483
1547.0382 | 52.2658 | 0.78562 | 60.0968 | 1496.4485 | 0.52731 | 1.4328 | 92.0985 | 1711.2149 | 0.38473
1547.6205 | 52.9212 | 0.88762 | 65.4573 | 1336.1558 | 0.4821 | 1.6188 | 100.3135 | 1527.9175 | 0.35174
1548.2027 | 40.1246 | 1.0212 | 50.853 | 1723.0114 | 0.57236 | 1.8624 | 77.9324 | 1970.2936 | 0.4176
1548.785 | 51.2633 | 0.92001 | 79.0782 | 1565.7168 | 0.79647 | 1.6779 | 121.1876 | 1790.4245 | 0.58111
1549.3672 | 49.1183 | 0.97618 | 68.4461 | 1265.2127 | 0.24126 | 1.7803 | 104.8938 | 1446.7928 | 0.17602
1549.9495 | 43.6105 | 0.92393 | 48.9517 | 1325.8621 | 0.81571 | 1.685 | 75.0185 | 1516.1464 | 0.59515
1550.5317 | 48.6075 | 1.0316 | 59.6889 | 1792.4368 | 0.71729 | 1.8814 | 91.4733 | 2049.6828 | 0.52334
1551.114 | 57.2028 | 0.87371 | 57.4548 | 1239.2921 | 0.53103 | 1.5935 | 88.0497 | 1417.1522 | 0.38744
1551.6962 | 39.3451 | 1.0969 | 48.2884 | 1793.962 | 0.15767 | 2.0005 | 74.0021 | 2051.4269 | 0.11504
1552.2785 | 53.286 | 1.0345 | 63.0866 | 1536.748 | 1.024 | 1.8866 | 96.6804 | 1757.2982 | 0.74713
1552.8607 | 49.311 | 0.91948 | 63.9983 | 1499.7121 | 0.62187 | 1.6769 | 98.0775 | 1714.947 | 0.45372
1553.443 | 40.1961 | 1.1125 | 42.9995 | 1424.2181 | 0.5003 | 2.029 | 65.8969 | 1628.6182 | 0.36503
1554.0252 | 48.0058 | 1.1222 | 48.2088 | 1383.5967 | 0.38748 | 2.0466 | 73.8801 | 1582.1669 | 0.28271
1554.6075 | 47.9281 | 1.0436 | 64.5276 | 1575.6794 | 0.48803 | 1.9033 | 98.8887 | 1801.8169 | 0.35607
1555.1897 | 34.8622 | 0.73664 | 40.4179 | 1084.2656 | 0.51194 | 1.3435 | 61.9406 | 1239.8766 | 0.37352
1555.772 | 45.6849 | 1.07 | 52.7625 | 1410.9203 | 0.38768 | 1.9515 | 80.8587 | 1613.412 | 0.28285
1556.3542 | 47.4405 | 0.86967 | 50.5595 | 1247.5281 | 0.32197 | 1.5861 | 77.4826 | 1426.5702 | 0.23491
1556.9365 | 44.3502 | 0.67149 | 58.5033 | 1573.875 | 0.39993 | 1.2246 | 89.6564 | 1799.7536 | 0.29179
1557.5187 | 49.103 | 0.90068 | 59.535 | 1842.4756 | 0.87517 | 1.6426 | 91.2375 | 2106.903 | 0.63853
1558.101 | 45.0814 | 0.89462 | 62.9778 | 1301.3673 | 0.58121 | 1.6316 | 96.5137 | 1488.1362 | 0.42406
1558.6832 | 50.1895 | 1.0922 | 50.3316 | 1491.2793 | 0.49797 | 1.9919 | 77.1333 | 1705.304 | 0.36332
1559.2655 | 41.9397 | 0.84999 | 58.8952 | 1541.8953 | 0.51661 | 1.5502 | 90.257 | 1763.1842 | 0.37692
1559.8477 | 51.6174 | 1.0746 | 59.8022 | 1431.0692 | 0.45119 | 1.9598 | 91.647 | 1636.4526 | 0.32919
1560.43 | 51.7152 | 0.74051 | 54.9845 | 1384.5463 | 0.46341 | 1.3505 | 84.2638 | 1583.2529 | 0.33811
1561.0122 | 41.059 | 1.055 | 44.2738 | 862.8206 | 0.20696 | 1.9241 | 67.8496 | 986.6504 | 0.151
1561.5945 | 48.7443 | 1.0579 | 65.387 | 1484.7505 | 0.66745 | 1.9293 | 100.2057 | 1697.8381 | 0.48698
1562.1767 | 51.5935 | 0.89618 | 50.6727 | 1435.8481 | 0.56015 | 1.6344 | 77.656 | 1641.9174 | 0.40869
1562.759 | 48.7994 | 0.99155 | 53.5644 | 1719.63 | 0.89664 | 1.8084 | 82.0876 | 1966.4269 | 0.6542
1563.3412 | 50.2066 | 0.80862 | 54.2144 | 1325.2085 | 0.3821 | 1.4748 | 83.0838 | 1515.3991 | 0.27878
1563.9235 | 46.8002 | 0.82146 | 51.632 | 1374.8294 | 0.73529 | 1.4982 | 79.1262 | 1572.1414 | 0.53647
1564.5057 | 44.5636 | 0.91302 | 58.7302 | 1599.763 | 0.49882 | 1.6652 | 90.0042 | 1829.3569 | 0.36394
1565.088 | 57.047 | 0.70899 | 54.5419 | 1434.1789 | 0.55596 | 1.293 | 83.5856 | 1640.0086 | 0.40563
1565.6702 | 49.6475 | 0.83328 | 58.3366 | 1436.4426 | 0.54475 | 1.5197 | 89.4009 | 1642.5972 | 0.39745
1566.2525 | 45.2218 | 1.0257 | 44.8887 | 1771.2344 | 0.35416 | 1.8706 | 68.7921 | 2025.4374 | 0.2584
1566.8347 | 54.0979 | 0.81835 | 73.7712 | 1893.7953 | 0.53874 | 1.4925 | 113.0546 | 2165.588 | 0.39307
1567.417 | 39.3459 | 0.86281 | 42.5255 | 1011.0705 | 0.78816 | 1.5736 | 65.1704 | 1156.1768 | 0.57505
1567.9992 | 45.2116 | 1.0375 | 54.069 | 1834.2994 | 0.84671 | 1.8922 | 82.8608 | 2097.5533 | 0.61777
1568.5815 | 52.3492 | 0.93575 | 63.493 | 1744.2841 | 0.50486 | 1.7066 | 97.3032 | 1994.6193 | 0.36835
1569.1637 | 39.0734 | 0.89226 | 42.8376 | 1297.4208 | 0.45529 | 1.6273 | 65.6487 | 1483.6234 | 0.33218
1569.746 | 46.0793 | 0.95645 | 58.3138 | 1801.3786 | 0.93436 | 1.7443 | 89.366 | 2059.9079 | 0.68171
1570.3282 | 54.5276 | 0.99252 | 74.1667 | 1522.3231 | 0.84405 | 1.8101 | 113.6607 | 1740.803 | 0.61583
1570.9105 | 45.1998 | 0.56374 | 46.0613 | 1726.7735 | 0.6805 | 1.0281 | 70.5891 | 1974.5956 | 0.4965
1571.4927 | 51.7153 | 0.84346 | 48.7962 | 1593.4603 | 0.68243 | 1.5383 | 74.7803 | 1822.1497 | 0.4979
1572.075 | 56.8082 | 0.78056 | 62.0259 | 1632.1682 | 0.52619 | 1.4236 | 95.0549 | 1866.4128 | 0.38391
1572.6572 | 38.6058 | 0.49134 | 45.8569 | 1409.1843 | 0.18702 | 0.89611 | 70.2758 | 1611.4268 | 0.13645
1573.2395 | 45.2738 | 0.72877 | 48.9597 | 1424.5058 | 0.57095 | 1.3291 | 75.0309 | 1628.9473 | 0.41657
1573.8217 | 55.0515 | 0.73283 | 67.8716 | 1318.973 | 0.65684 | 1.3365 | 104.0134 | 1508.2686 | 0.47923
1574.404 | 36.381 | 0.56986 | 36.3766 | 1220.0937 | 0.21479 | 1.0393 | 55.7471 | 1395.1984 | 0.15671
1574.9862 | 53.0179 | 0.9857 | 62.9771 | 1803.4886 | 1.1835 | 1.7977 | 96.5126 | 2062.3207 | 0.86348
1575.5685 | 56.9077 | 0.79857 | 67.4599 | 1464.1767 | 0.5939 | 1.4564 | 103.3824 | 1674.3116 | 0.43331
1576.1507 | 54.1736 | 0.74131 | 53.2731 | 1820.9957 | 0.56991 | 1.352 | 81.6411 | 2082.3404 | 0.41581
1576.733 | 41.7696 | 0.90945 | 50.2366 | 1561.7824 | 0.93772 | 1.6586 | 76.9878 | 1785.9255 | 0.68417
1577.3152 | 56.1051 | 0.70993 | 64.226 | 1414.4441 | 0.70432 | 1.2948 | 98.4265 | 1617.4415 | 0.51388
1577.8975 | 45.3846 | 0.60107 | 40.6425 | 1201.3002 | 0.70461 | 1.0962 | 62.2847 | 1373.7077 | 0.51409
1578.4797 | 41.5072 | 0.9574 | 43.5284 | 1644.7066 | 0.92317 | 1.7461 | 66.7073 | 1880.7507 | 0.67355
1579.062 | 50.7478 | 0.73479 | 63.4423 | 1284.2061 | 0.7566 | 1.3401 | 97.2255 | 1468.5121 | 0.55202
1579.6442 | 39.5783 | 0.66037 | 44.6794 | 1302.6066 | 0.55609 | 1.2044 | 68.4712 | 1489.5534 | 0.40573
1580.2265 | 43.5281 | 1.1894 | 51.4009 | 1696.8634 | 0.23149 | 2.1692 | 78.7719 | 1940.393 | 0.1689
1580.8087 | 50.4071 | 0.76281 | 63.6397 | 1473.1056 | 0.78474 | 1.3912 | 97.528 | 1684.522 | 0.57255
1581.391 | 41.8694 | 0.6637 | 38.6544 | 1108.7432 | 0.31362 | 1.2104 | 59.238 | 1267.8672 | 0.22882
1581.9732 | 44.0409 | 1.1292 | 53.4941 | 1891.6872 | 0.39885 | 2.0594 | 81.9798 | 2163.1773 | 0.29101
1582.5555 | 50.3174 | 0.58097 | 64.5947 | 1548.6372 | 0.53566 | 1.0596 | 98.9916 | 1770.8936 | 0.39082
1583.1377 | 49.6254 | 0.76958 | 55.5877 | 1509.5352 | 0.4816 | 1.4035 | 85.1883 | 1726.1799 | 0.35138
1583.72 | 43.1047 | 0.95617 | 44.8467 | 1611.2099 | 0.21592 | 1.7438 | 68.7277 | 1842.4466 | 0.15754
1584.3022 | 50.2055 | 0.58605 | 74.8279 | 1674.5507 | 0.30558 | 1.0688 | 114.6739 | 1914.878 | 0.22296
1584.8845 | 44.7307 | 0.79562 | 52.4449 | 1335.8551 | 0.32163 | 1.451 | 80.3719 | 1527.5736 | 0.23467
1585.4667 | 43.3281 | 0.96069 | 47.2897 | 1592.9586 | 0.68267 | 1.7521 | 72.4716 | 1821.576 | 0.49808
1586.049 | 48.7306 | 0.63709 | 63.3266 | 1358.1765 | 0.67857 | 1.1619 | 97.0482 | 1553.0985 | 0.49509
1586.6312 | 43.5538 | 0.52952 | 49.5753 | 1267.7642 | 0.6289 | 0.96573 | 75.9742 | 1449.7105 | 0.45885
1587.2135 | 43.0815 | 1.0887 | 58.4409 | 1993.7162 | 0.56619 | 1.9856 | 89.5609 | 2279.8493 | 0.4131
1587.7957 | 52.0921 | 0.57178 | 74.3742 | 1488.2905 | 1.0684 | 1.0428 | 113.9786 | 1701.8862 | 0.77954
1588.378 | 43.5399 | 0.54048 | 44.4811 | 1335.7779 | 0.62984 | 0.98573 | 68.1674 | 1527.4854 | 0.45954
1588.9602 | 41.035 | 0.84186 | 46.673 | 1745.9765 | 0.98607 | 1.5354 | 71.5265 | 1996.5546 | 0.71945
1589.5425 | 49.2638 | 0.64959 | 72.5429 | 1768.8051 | 0.68166 | 1.1847 | 111.1721 | 2022.6595 | 0.49735
1590.1247 | 50.5086 | 0.60663 | 54.4325 | 1592.7137 | 0.85884 | 1.1064 | 83.418 | 1821.2959 | 0.62662
1590.707 | 41.1913 | 0.81496 | 47.4293 | 1389.0501 | 0.49532 | 1.4863 | 72.6855 | 1588.403 | 0.36139
1591.2892 | 53.5639 | 0.53706 | 60.6884 | 1510.7021 | 0.94799 | 0.97948 | 93.0051 | 1727.5142 | 0.69166
1591.8715 | 43.656 | 0.59546 | 49.5468 | 1333.2154 | 0.7496 | 1.086 | 75.9306 | 1524.5551 | 0.54692
1592.4537 | 39.9837 | 0.88704 | 51.5847 | 1805.8124 | 0.71455 | 1.6178 | 79.0536 | 2064.978 | 0.52134
1593.036 | 55.5294 | 0.81949 | 68.7149 | 1396.5518 | 0.65237 | 1.4946 | 105.3057 | 1596.9813 | 0.47597
1593.6182 | 49.7928 | 0.6112 | 52.0869 | 1537.1748 | 0.66238 | 1.1147 | 79.8233 | 1757.7862 | 0.48328
1594.2005 | 42.1832 | 0.92617 | 50.8165 | 1673.2606 | 0.35572 | 1.6891 | 77.8764 | 1913.4028 | 0.25954
1594.7827 | 51.0663 | 0.87253 | 68.521 | 1664.4843 | 0.92714 | 1.5913 | 105.0085 | 1903.3668 | 0.67645
1595.365 | 54.0099 | 0.60422 | 52.3045 | 1496.8199 | 0.76143 | 1.102 | 80.1568 | 1711.6397 | 0.55554
1595.9472 | 43.6263 | 0.58814 | 39.6204 | 1594.7493 | 0.51751 | 1.0726 | 60.7183 | 1823.6236 | 0.37758
1596.5295 | 50.2093 | 0.60576 | 61.4286 | 1479.8482 | 0.68658 | 1.1048 | 94.1394 | 1692.2323 | 0.50094
1597.1117 | 48.5079 | 0.66575 | 59.2857 | 1403.9168 | 0.73018 | 1.2142 | 90.8554 | 1605.4034 | 0.53275
1597.694 | 47.8469 | 0.66831 | 50.299 | 1871.6549 | 0.84057 | 1.2189 | 77.0834 | 2140.2701 | 0.61329
1598.2762 | 47.5305 | 0.64958 | 56.4172 | 1503.6177 | 1.042 | 1.1847 | 86.4595 | 1719.4131 | 0.76022
1598.8585 | 53.6753 | 0.51082 | 60.3695 | 1422.9441 | 0.45881 | 0.93162 | 92.5165 | 1627.1614 | 0.33475
1599.4407 | 39.8975 | 0.73682 | 42.803 | 1728.9206 | 0.38878 | 1.3438 | 65.5956 | 1977.0508 | 0.28366
1600.023 | 50.1424 | 0.63181 | 57.993 | 1536.1756 | 0.59943 | 1.1523 | 88.8744 | 1756.6436 | 0.43735
1600.6052 | 48.1345 | 0.6837 | 54.5433 | 1515.8653 | 0.84562 | 1.2469 | 83.5877 | 1733.4184 | 0.61697
1601.1875 | 37.9722 | 0.60322 | 44.7906 | 1674.3587 | 0.5681 | 1.1001 | 68.6417 | 1914.6584 | 0.41449
1601.7697 | 46.9676 | 0.76128 | 59.1422 | 1744.1834 | 0.75527 | 1.3884 | 90.6356 | 1994.5042 | 0.55105
1602.352 | 53.1123 | 0.63182 | 47.3003 | 1327.4071 | 0.54698 | 1.1523 | 72.4878 | 1517.9132 | 0.39908
1602.9342 | 44.6936 | 0.77726 | 48.5849 | 2059.6271 | 0.65452 | 1.4175 | 74.4565 | 2355.2196 | 0.47755
1603.5165 | 45.2342 | 0.68282 | 49.4959 | 1449.1964 | 0.38118 | 1.2453 | 75.8526 | 1657.1814 | 0.27811
1604.0987 | 54.9735 | 0.62033 | 56.715 | 1334.7789 | 1.0972 | 1.1313 | 86.9159 | 1526.343 | 0.80055
1604.681 | 42.9686 | 0.64587 | 48.6368 | 1729.4276 | 0.50647 | 1.1779 | 74.536 | 1977.6306 | 0.36952
1605.2632 | 46.3368 | 0.50685 | 52.8763 | 1532.739 | 0.74014 | 0.92438 | 81.033 | 1752.7138 | 0.54001
1605.8455 | 54.138 | 0.63105 | 56.7652 | 1403.9938 | 0.59871 | 1.1509 | 86.9928 | 1605.4914 | 0.43682
1606.4277 | 33.6628 | 0.45358 | 39.0007 | 1509.7849 | 0.60448 | 0.82723 | 59.7686 | 1726.4654 | 0.44104
1607.01 | 44.845 | 0.86296 | 52.5559 | 1609.4459 | 1.1451 | 1.5738 | 80.5421 | 1840.4295 | 0.83545
1607.5922 | 50.7751 | 0.73151 | 71.5076 | 1520.1772 | 0.78141 | 1.3341 | 109.5856 | 1738.3491 | 0.57012
1608.1745 | 42.5002 | 0.46327 | 51.4798 | 1836.1631 | 0.58671 | 0.84491 | 78.8929 | 2099.6845 | 0.42807
1608.7567 | 46.3009 | 0.6327 | 49.7222 | 1388.5881 | 0.66313 | 1.1539 | 76.1994 | 1587.8748 | 0.48383
1609.339 | 55.4921 | 0.54857 | 60.3246 | 1437.8058 | 1.0251 | 1.0005 | 92.4476 | 1644.156 | 0.7479
1609.9212 | 42.3424 | 0.75709 | 44.9395 | 1908.9647 | 0.4112 | 1.3808 | 68.8698 | 2182.9345 | 0.30002
1610.5035 | 46.8768 | 1.0269 | 58.2521 | 1624.2277 | 1.2714 | 1.8728 | 89.2715 | 1857.3328 | 0.92759
1611.0857 | 57.1313 | 0.51987 | 61.925 | 1429.2756 | 0.52106 | 0.94813 | 94.9002 | 1634.4016 | 0.38017
1611.668 | 39.8582 | 0.73319 | 45.9962 | 1625.2957 | 0.86374 | 1.3372 | 70.4894 | 1858.554 | 0.63019
1612.2502 | 47.7913 | 0.62284 | 54.7714 | 1644.4937 | 1.1561 | 1.1359 | 83.9373 | 1880.5073 | 0.84353
1612.8325 | 55.1558 | 0.49142 | 63.4349 | 1556.415 | 1.1189 | 0.89625 | 97.2142 | 1779.7877 | 0.81637
1613.4147 | 39.3092 | 0.69867 | 46.857 | 1737.2571 | 1.0138 | 1.2742 | 71.8084 | 1986.5839 | 0.73968
1613.997 | 53.465 | 0.59967 | 60.044 | 1635.9737 | 1.1047 | 1.0937 | 92.0175 | 1870.7645 | 0.80601
1614.5792 | 53.3301 | 0.67639 | 59.3196 | 1417.3628 | 0.92198 | 1.2336 | 90.9075 | 1620.7791 | 0.67268
1615.1615 | 42.9804 | 0.70667 | 46.4758 | 1881.9896 | 1.2827 | 1.2888 | 71.2242 | 2152.088 | 0.93585
1615.7437 | 46.7126 | 0.73325 | 63.4317 | 1833.1111 | 1.0878 | 1.3373 | 97.2092 | 2096.1946 | 0.79366
1616.326 | 53.0576 | 0.65989 | 51.6975 | 1378.9248 | 0.97474 | 1.2035 | 79.2266 | 1576.8246 | 0.71118
1616.9082 | 43.4763 | 0.52222 | 53.3979 | 1602.9917 | 0.96771 | 0.95241 | 81.8324 | 1833.0491 | 0.70605
1617.4905 | 53.461 | 0.72316 | 54.4144 | 1338.0814 | 1.1008 | 1.3189 | 83.3901 | 1530.1194 | 0.80318
1618.0727 | 57.8541 | 0.56824 | 59.5904 | 1346.1336 | 0.87855 | 1.0363 | 91.3224 | 1539.3273 | 0.641
1618.655 | 40.9371 | 0.6669 | 47.3282 | 1496.7731 | 0.91724 | 1.2163 | 72.5306 | 1711.5862 | 0.66922
1619.2372 | 41.9442 | 0.64023 | 49.0537 | 1716.0519 | 1.9043 | 1.1676 | 75.175 | 1962.3353 | 1.3894
1619.8195 | 56.7473 | 0.75244 | 58.7702 | 1546.1775 | 1.3076 | 1.3723 | 90.0654 | 1768.0809 | 0.95405
1620.4017 | 41.9876 | 0.61182 | 42.8148 | 1400.7026 | 1.2416 | 1.1158 | 65.6138 | 1601.7279 | 0.9059
1620.984 | 50.1856 | 0.90421 | 62.8046 | 1829.031 | 1.0246 | 1.6491 | 96.2482 | 2091.5289 | 0.74755
1621.5662 | 64.8656 | 0.74452 | 63.0129 | 1520.7197 | 1.1334 | 1.3579 | 96.5674 | 1738.9695 | 0.82691
1622.1485 | 44.4227 | 0.73712 | 45.0414 | 1501.467 | 1.1412 | 1.3443 | 69.026 | 1716.9537 | 0.83262
1622.7307 | 46.4417 | 0.81023 | 53.9925 | 1778.4505 | 1.1845 | 1.4777 | 82.7436 | 2033.6892 | 0.86424
1623.313 | 53.0486 | 0.47004 | 51.5609 | 1180.5873 | 1.0169 | 0.85725 | 79.0173 | 1350.0222 | 0.74194
1623.8952 | 40.7452 | 0.67323 | 38.3128 | 1040.3087 | 1.2644 | 1.2278 | 58.7144 | 1189.6112 | 0.9225
1624.4775 | 45.0242 | 0.67738 | 61.5562 | 1635.0018 | 1.9895 | 1.2354 | 94.3349 | 1869.6531 | 1.4516
1625.0597 | 59.4992 | 0.64281 | 59.5936 | 1512.4949 | 1.2356 | 1.1724 | 91.3273 | 1729.5644 | 0.90153
1625.642 | 43.7424 | 0.62055 | 49.2588 | 1540.8701 | 1.4103 | 1.1318 | 75.4893 | 1762.0119 | 1.029
1626.2242 | 51.2345 | 0.78783 | 55.1185 | 1425.2639 | 0.68577 | 1.4368 | 84.4693 | 1629.8142 | 0.50035
1626.8065 | 62.7156 | 0.67752 | 64.4564 | 1832.9097 | 1.2427 | 1.2356 | 98.7797 | 2095.9642 | 0.90666
1627.3887 | 41.7994 | 0.62143 | 43.3366 | 1483.9211 | 0.60947 | 1.1334 | 66.4135 | 1696.8897 | 0.44468
1627.971 | 48.5247 | 0.74696 | 55.8398 | 1611.6591 | 1.061 | 1.3623 | 85.5747 | 1842.9604 | 0.77409
1628.5532 | 61.0032 | 0.63774 | 71.844 | 1659.8903 | 1.0053 | 1.1631 | 110.1011 | 1898.1136 | 0.73346
1629.1355 | 39.043 | 0.68956 | 50.713 | 1580.6919 | 0.92823 | 1.2576 | 77.7178 | 1807.5488 | 0.67724
1629.7177 | 50.8502 | 0.72063 | 66.1922 | 1522.1983 | 1.2746 | 1.3143 | 101.4397 | 1740.6604 | 0.92999
1630.3 | 53.4161 | 0.5432 | 61.6925 | 1432.2483 | 0.99204 | 0.99068 | 94.544 | 1637.8009 | 0.7238
1630.8822 | 39.6895 | 0.52921 | 48.6876 | 1370.1839 | 1.0726 | 0.96516 | 74.6139 | 1566.8292 | 0.78259
1631.4645 | 49.2582 | 0.94612 | 60.1834 | 2026.6311 | 1.2503 | 1.7255 | 92.2312 | 2317.488 | 0.91223
1632.0467 | 59.3569 | 0.74783 | 66.3205 | 1539.5726 | 1.6188 | 1.3639 | 101.6363 | 1760.5282 | 1.1811
1632.629 | 48.4735 | 0.55485 | 43.619 | 1468.009 | 1.126 | 1.0119 | 66.8463 | 1678.6939 | 0.82155
1633.2112 | 43.166 | 0.83857 | 49.8296 | 1654.7451 | 1.67 | 1.5294 | 76.3639 | 1892.23 | 1.2184
1633.7935 | 58.0769 | 0.9229 | 69.231 | 1724.2931 | 1.076 | 1.6832 | 106.0966 | 1971.7593 | 0.78508
1634.3757 | 47.4049 | 0.40739 | 49.836 | 1686.1489 | 0.9789 | 0.74299 | 76.3738 | 1928.1407 | 0.71421
1634.958 | 49.9211 | 0.85711 | 57.4029 | 1765.2868 | 1.0772 | 1.5632 | 87.9702 | 2018.6362 | 0.78596
1635.5402 | 54.6624 | 0.57752 | 83.6813 | 1793.4589 | 1.1894 | 1.0533 | 128.2418 | 2050.8516 | 0.86783
1636.1225 | 49.5129 | 0.61882 | 49.8227 | 1297.5695 | 0.53573 | 1.1286 | 76.3534 | 1483.7934 | 0.39087
1636.7047 | 51.5846 | 0.69837 | 55.1977 | 1875.4528 | 0.8957 | 1.2737 | 84.5906 | 2144.613 | 0.65351
1637.287 | 58.7502 | 0.82527 | 76.6716 | 1803.4724 | 0.57424 | 1.5051 | 117.4993 | 2062.3022 | 0.41897
1637.8692 | 46.3477 | 0.78578 | 44.7862 | 1527.7487 | 0.86222 | 1.4331 | 68.635 | 1747.0073 | 0.62908
1638.4515 | 46.8668 | 0.61127 | 58.4921 | 1853.4039 | 1.1212 | 1.1148 | 89.6393 | 2119.3997 | 0.81801
1639.0337 | 64.3397 | 0.86878 | 81.7085 | 1794.855 | 0.4936 | 1.5845 | 125.2185 | 2052.4481 | 0.36013
1639.616 | 45.8892 | 0.55758 | 53.3544 | 1500.4908 | 0.94114 | 1.0169 | 81.7657 | 1715.8375 | 0.68666
1640.1982 | 44.7012 | 0.73728 | 54.3251 | 1968.2544 | 1.4995 | 1.3446 | 83.2533 | 2250.7333 | 1.094
1640.7805 | 57.894 | 0.78067 | 82.8394 | 1605.3751 | 0.93449 | 1.4238 | 126.9515 | 1835.7744 | 0.68181
1641.3627 | 49.2893 | 0.70989 | 50.0363 | 1314.8773 | 0.91584 | 1.2947 | 76.6808 | 1503.5851 | 0.66821
1641.945 | 46.9753 | 0.57822 | 52.2049 | 1610.0386 | 1.1483 | 1.0545 | 80.0041 | 1841.1072 | 0.83779
1642.5272 | 58.4968 | 0.74122 | 77.1416 | 1688.8516 | 0.72249 | 1.3518 | 118.2197 | 1931.2313 | 0.52714
1643.1095 | 52.4418 | 0.64327 | 61.1769 | 1821.3868 | 1.4058 | 1.1732 | 93.7538 | 2082.7876 | 1.0257
1643.6917 | 45.8707 | 0.76302 | 65.585 | 2206.8828 | 0.82693 | 1.3916 | 100.5091 | 2523.609 | 0.60333
1644.274 | 55.943 | 0.69397 | 79.9043 | 1638.7526 | 1.2882 | 1.2657 | 122.4536 | 1873.9422 | 0.93986
1644.8562 | 52.7863 | 0.60043 | 57.1291 | 1470.5346 | 0.87781 | 1.0951 | 87.5504 | 1681.582 | 0.64046
1645.4385 | 44.0361 | 0.65149 | 54.5037 | 1437.2623 | 0.3176 | 1.1882 | 83.5271 | 1643.5345 | 0.23173
1646.0207 | 48.259 | 0.58808 | 67.5007 | 1460.4671 | 0.79936 | 1.0725 | 103.445 | 1670.0696 | 0.58322
1646.603 | 47.0509 | 0.57948 | 60.0052 | 1403.3515 | 0.37533 | 1.0568 | 91.9581 | 1604.757 | 0.27385
1647.1852 | 51.0915 | 0.93965 | 60.7785 | 1962.9669 | 1.2934 | 1.7137 | 93.1432 | 2244.6869 | 0.94368
1647.7675 | 59.604 | 0.66596 | 71.6804 | 1614.1105 | 0.88237 | 1.2146 | 109.8503 | 1845.7635 | 0.64379
1648.3497 | 48.508 | 0.53155 | 58.4412 | 1544.9792 | 0.78516 | 0.96942 | 89.5612 | 1766.7107 | 0.57286
1648.932 | 41.3871 | 0.87332 | 47.331 | 1393.5461 | 0.94632 | 1.5928 | 72.5349 | 1593.5443 | 0.69044
1649.5142 | 58.1203 | 0.83327 | 76.2817 | 1717.9507 | 0.96029 | 1.5197 | 116.9019 | 1964.5066 | 0.70063
1650.0965 | 48.0519 | 0.69721 | 66.7903 | 1487.866 | 0.60359 | 1.2716 | 102.3563 | 1701.4008 | 0.44039
1650.6787 | 47.1481 | 0.98077 | 57.8909 | 1944.9675 | 1.2463 | 1.7887 | 88.718 | 2224.1043 | 0.90933
1651.261 | 55.6918 | 1.013 | 88.2297 | 1959.9854 | 1.4762 | 1.8475 | 135.2122 | 2241.2776 | 1.0771
1651.8432 | 52.2571 | 0.71261 | 62.8462 | 1502.3642 | 0.60009 | 1.2997 | 96.3119 | 1717.9797 | 0.43783
1652.4255 | 51.8498 | 1.0933 | 64.0951 | 2020.4796 | 1.0114 | 1.994 | 98.2259 | 2310.4537 | 0.7379
1653.0077 | 50.402 | 0.64686 | 71.9415 | 1609.1742 | 0.87261 | 1.1797 | 110.2506 | 1840.1188 | 0.63667
1653.59 | 56.8434 | 0.72989 | 75.517 | 1553.9346 | 1.2052 | 1.3312 | 115.73 | 1776.9513 | 0.87929
1654.1722 | 46.6602 | 0.83685 | 63.0959 | 2117.3694 | 1.1156 | 1.5262 | 96.6946 | 2421.2489 | 0.81398
1654.7545 | 54.2301 | 0.85207 | 75.9689 | 1561.7749 | 1.4241 | 1.554 | 116.4225 | 1785.9169 | 1.039
1655.3367 | 54.4812 | 0.57556 | 60.911 | 1523.2425 | 1.3544 | 1.0497 | 93.3462 | 1741.8544 | 0.98819
1655.919 | 46.52 | 0.96288 | 57.7768 | 1915.9301 | 1.2789 | 1.7561 | 88.5431 | 2190.8995 | 0.93309
1656.5012 | 54.8934 | 0.73218 | 77.0491 | 1770.2499 | 1.3591 | 1.3353 | 118.0779 | 2024.3116 | 0.99161
1657.0835 | 51.2696 | 0.56322 | 58.7916 | 1441.804 | 1.2347 | 1.0272 | 90.0983 | 1648.7281 | 0.90082
1657.6657 | 43.0483 | 0.91553 | 55.1004 | 1908.4009 | 0.74459 | 1.6697 | 84.4415 | 2182.2898 | 0.54326
1658.248 | 54.5286 | 0.76873 | 76.8381 | 1699.5926 | 1.2744 | 1.402 | 117.7546 | 1943.5138 | 0.92983
1658.8302 | 61.6431 | 0.81569 | 77.5787 | 1766.1016 | 0.87754 | 1.4876 | 118.8896 | 2019.5681 | 0.64026
1659.4125 | 47.2727 | 1.0424 | 51.3835 | 1701.4141 | 0.78201 | 1.9011 | 78.7453 | 1945.5967 | 0.57057
1659.9947 | 59.9238 | 1.0532 | 75.555 | 1534.9717 | 1.0869 | 1.9207 | 115.7882 | 1755.2669 | 0.79303
1660.577 | 57.6997 | 0.80071 | 69.1969 | 1509.0424 | 0.45492 | 1.4603 | 106.0444 | 1725.6163 | 0.33192
1661.1592 | 45.4732 | 0.95991 | 60.3281 | 1568.0208 | 0.62063 | 1.7507 | 92.453 | 1793.0592 | 0.45282
1661.7415 | 53.9448 | 0.94954 | 74.5074 | 1685.315 | 1.007 | 1.7318 | 114.1827 | 1927.1871 | 0.7347
1662.3237 | 61.1348 | 0.7888 | 66.3378 | 1248.2233 | 0.34616 | 1.4386 | 101.6628 | 1427.3652 | 0.25256
1662.906 | 43.3592 | 0.99375 | 57.1133 | 1637.5785 | 1.0136 | 1.8124 | 87.5263 | 1872.5997 | 0.7395
1663.4882 | 51.8957 | 1.2303 | 65.9935 | 1438.9999 | 0.53655 | 2.2439 | 101.1353 | 1645.5215 | 0.39147
1664.0705 | 58.0409 | 0.78206 | 68.4838 | 1315.9763 | 0.41862 | 1.4263 | 104.9515 | 1504.8419 | 0.30543
1664.6527 | 45.151 | 0.8755 | 51.1852 | 1448.1384 | 0.86977 | 1.5967 | 78.4414 | 1655.9716 | 0.63459
1665.235 | 54.5061 | 0.84921 | 62.7259 | 1547.2336 | 1.4136 | 1.5488 | 96.1276 | 1769.2886 | 1.0313
1665.8172 | 73.0636 | 0.93534 | 78.2058 | 1358.3172 | 1.204 | 1.7059 | 119.8506 | 1553.2594 | 0.87845
1666.3995 | 44.9242 | 0.79736 | 58.3332 | 1744.6242 | 1.0432 | 1.4542 | 89.3957 | 1995.0082 | 0.7611
1666.9817 | 60.6293 | 1.0723 | 64.7652 | 1433.1656 | 1.1945 | 1.9557 | 99.2529 | 1638.8498 | 0.87152
1667.564 | 59.3755 | 0.77614 | 71.3726 | 1573.7061 | 1.0299 | 1.4155 | 109.3787 | 1799.5604 | 0.75141
1668.1462 | 43.3914 | 0.79307 | 44.0038 | 1553.8343 | 0.4957 | 1.4464 | 67.4359 | 1776.8366 | 0.36167
1668.7285 | 57.9182 | 0.69732 | 64.9432 | 1538.3321 | 1.0787 | 1.2718 | 99.5256 | 1759.1097 | 0.78701
1669.3107 | 59.7378 | 0.66257 | 58.9129 | 1155.0517 | 0.43315 | 1.2084 | 90.2841 | 1320.8218 | 0.31603
1669.893 | 45.8422 | 0.7593 | 56.1046 | 1453.8454 | 0.68006 | 1.3848 | 85.9804 | 1662.4976 | 0.49618
1670.4752 | 51.4737 | 0.87366 | 64.9196 | 1338.8716 | 0.82112 | 1.5934 | 99.4894 | 1531.0231 | 0.5991
1671.0575 | 60.7436 | 0.89419 | 82.4283 | 1584.3823 | 0.34778 | 1.6308 | 126.3216 | 1811.7688 | 0.25374
1671.6397 | 48.7359 | 0.97265 | 52.5849 | 1500.0627 | 0.73714 | 1.7739 | 80.5864 | 1715.3479 | 0.53782
1672.222 | 51.3395 | 0.96988 | 68.4437 | 1512.2491 | 1.5617 | 1.7688 | 104.8901 | 1729.2832 | 1.1395
1672.8042 | 54.2157 | 0.66607 | 84.1268 | 1623.1515 | 0.90791 | 1.2148 | 128.9246 | 1856.102 | 0.66242
1673.3865 | 43.7521 | 0.59788 | 46.835 | 1234.7416 | 0.33969 | 1.0904 | 71.7747 | 1411.9485 | 0.24784
1673.9687 | 54.3733 | 0.81173 | 63.2264 | 1654.9483 | 1.2775 | 1.4804 | 96.8946 | 1892.4623 | 0.93204
1674.551 | 61.7217 | 0.67202 | 69.6529 | 1401.3139 | 0.5367 | 1.2256 | 106.7433 | 1602.4269 | 0.39158
1675.1332 | 49.1469 | 1.0184 | 60.5079 | 1535.1742 | 0.73726 | 1.8574 | 92.7285 | 1755.4986 | 0.53791
1675.7155 | 55.2407 | 0.71842 | 73.8406 | 1806.758 | 1.3425 | 1.3102 | 113.1609 | 2066.0593 | 0.97949
1676.2977 | 64.0562 | 0.72776 | 71.2129 | 1291.4804 | 0.51467 | 1.3273 | 109.1339 | 1476.8304 | 0.37551
1676.88 | 41.1875 | 0.58824 | 45.3042 | 1412.0567 | 0.46828 | 1.0728 | 69.4289 | 1614.7115 | 0.34166
1677.4622 | 53.9119 | 1.0508 | 56.7662 | 1516.4591 | 1.1837 | 1.9164 | 86.9943 | 1734.0975 | 0.86367
1678.0445 | 56.2468 | 0.70931 | 69.3443 | 1349.2638 | 0.72002 | 1.2936 | 106.2702 | 1542.9067 | 0.52533
1678.6267 | 41.6242 | 0.55599 | 55.9303 | 1424.6046 | 0.5516 | 1.014 | 85.7133 | 1629.0603 | 0.40245
1679.209 | 51.4468 | 1.0677 | 64.7243 | 1653.5465 | 1.0875 | 1.9472 | 99.1902 | 1890.8593 | 0.79345
1679.7912 | 65.8202 | 0.73781 | 72.225 | 1476.3484 | 0.96046 | 1.3456 | 110.685 | 1688.2302 | 0.70076
1680.3735 | 40.4563 | 0.59926 | 52.9184 | 1224.5187 | 0.37501 | 1.0929 | 81.0976 | 1400.2585 | 0.27361
1680.9557 | 50.043 | 1.0042 | 64.3396 | 1588.837 | 0.35068 | 1.8315 | 98.6005 | 1816.8629 | 0.25586
1681.538 | 65.3874 | 0.73638 | 72.2858 | 1285.0942 | 0.62653 | 1.343 | 110.7781 | 1469.5277 | 0.45713
1682.1202 | 51.8544 | 0.68473 | 53.2659 | 1533.0822 | 0.65595 | 1.2488 | 81.6302 | 1753.1062 | 0.47859
1682.7025 | 48.4411 | 1.075 | 68.8489 | 1973.0274 | 0.9142 | 1.9606 | 105.5111 | 2256.1913 | 0.66701
1683.2847 | 57.537 | 0.58493 | 80.7009 | 1435.5307 | 0.62483 | 1.0668 | 123.6744 | 1641.5544 | 0.45588
1683.867 | 41.3585 | 0.44991 | 45.2957 | 1253.4684 | 0.56697 | 0.82053 | 69.4157 | 1433.363 | 0.41366
1684.4492 | 56.6795 | 0.94877 | 56.9401 | 1526.0498 | 1.1018 | 1.7304 | 87.2608 | 1745.0646 | 0.8039
1685.0315 | 63.6505 | 0.55589 | 80.4944 | 1333.8899 | 0.91193 | 1.0138 | 123.3578 | 1525.3264 | 0.66535
1685.6137 | 43.721 | 0.46473 | 64.1169 | 1415.577 | 0.56274 | 0.84757 | 98.2593 | 1618.737 | 0.41058
1686.196 | 46.9333 | 0.76104 | 65.7098 | 1669.4784 | 1.2668 | 1.388 | 100.7005 | 1909.0778 | 0.92426
1686.7782 | 61.5678 | 0.64216 | 69.0215 | 1601.8866 | 1.2086 | 1.1712 | 105.7756 | 1831.7853 | 0.88183
1687.3605 | 49.2093 | 0.77677 | 57.8066 | 1372.7991 | 0.4041 | 1.4167 | 88.5888 | 1569.8197 | 0.29483
1687.9427 | 48.9084 | 0.85853 | 59.2272 | 1402.9696 | 0.7892 | 1.5658 | 90.7658 | 1604.3202 | 0.57581
1688.525 | 60.17 | 0.901 | 69.2439 | 1569.2953 | 1.0449 | 1.6432 | 106.1164 | 1794.5166 | 0.76236
1689.1072 | 42.3937 | 0.67378 | 44.5218 | 1076.2566 | 0.276 | 1.2288 | 68.2298 | 1230.7183 | 0.20138
1689.6895 | 46.8926 | 0.98854 | 65.0811 | 1721.4586 | 0.44539 | 1.8029 | 99.7369 | 1968.5179 | 0.32496
1690.2717 | 60.3297 | 0.61142 | 67.803 | 1315.6626 | 0.71251 | 1.1151 | 103.9083 | 1504.4832 | 0.51985
1690.854 | 44.1294 | 0.60815 | 58.6823 | 1471.1615 | 0.37425 | 1.1091 | 89.9308 | 1682.2988 | 0.27306
1691.4362 | 57.5676 | 0.90569 | 77.0569 | 1735.2428 | 0.97761 | 1.6518 | 118.0899 | 1984.2805 | 0.71327
1692.0185 | 61.2244 | 0.77836 | 70.9995 | 1486.1078 | 0.479 | 1.4196 | 108.8068 | 1699.3902 | 0.34948
1692.6007 | 51.105 | 0.55817 | 47.6777 | 1262.2334 | 0.56534 | 1.018 | 73.0661 | 1443.3859 | 0.41248
1693.183 | 53.4516 | 0.91461 | 61.649 | 1818.9902 | 0.70671 | 1.6681 | 94.4773 | 2080.0471 | 0.51562
1693.7652 | 58.5332 | 0.78298 | 82.6977 | 1603.4314 | 1.1497 | 1.428 | 126.7345 | 1833.5518 | 0.83886
1694.3475 | 50.8926 | 0.69466 | 62.3973 | 1580.6332 | 0.36155 | 1.2669 | 95.6241 | 1807.4817 | 0.26379
1694.9297 | 56.2132 | 0.97634 | 68.8405 | 1748.5526 | 1.4742 | 1.7806 | 105.4982 | 1999.5005 | 1.0756
1695.512 | 58.9951 | 0.74823 | 78.6743 | 1583.0063 | 0.69652 | 1.3646 | 120.5685 | 1810.1954 | 0.50819
1696.0942 | 60.3201 | 0.69503 | 53.3501 | 1399.3715 | 0.46854 | 1.2676 | 81.7592 | 1600.2057 | 0.34185
1696.6765 | 48.5525 | 0.93496 | 57.8972 | 1889.1014 | 0.90848 | 1.7052 | 88.7276 | 2160.2205 | 0.66284
1697.2587 | 58.5143 | 1.026 | 70.6503 | 1228.9083 | 0.87577 | 1.8712 | 108.2718 | 1405.2781 | 0.63897
1697.841 | 53.3157 | 0.89701 | 49.7431 | 1233.2817 | 0.70126 | 1.636 | 76.2314 | 1410.2792 | 0.51164
1698.4232 | 50.4772 | 1.2 | 59.0471 | 1963.6306 | 0.95635 | 2.1885 | 90.4898 | 2245.4459 | 0.69776
1699.0055 | 53.653 | 0.83222 | 73.2373 | 1518.8631 | 0.59542 | 1.5178 | 112.2363 | 1736.8465 | 0.43442
1699.5877 | 48.2448 | 0.61686 | 48.1952 | 1326.7382 | 0.60806 | 1.125 | 73.8593 | 1517.1482 | 0.44364
1700.17 | 52.0014 | 0.98804 | 63.518 | 1882.1812 | 1.1123 | 1.802 | 97.3415 | 2152.307 | 0.81152
1700.7522 | 56.298 | 1.1623 | 78.8358 | 1604.4012 | 0.94143 | 2.1198 | 120.8161 | 1834.6608 | 0.68688
1701.3345 | 48.5021 | 0.78862 | 52.5245 | 1393.8709 | 0.87642 | 1.4383 | 80.494 | 1593.9157 | 0.63944
1701.9167 | 50.4376 | 1.2007 | 61.8118 | 2086.6915 | 1.4583 | 2.1898 | 94.7268 | 2386.1681 | 1.064
1702.499 | 58.4469 | 0.85794 | 79.3241 | 1733.8104 | 1.3287 | 1.5647 | 121.5643 | 1982.6425 | 0.96943
1703.0812 | 56.9377 | 0.84271 | 54.437 | 1271.0691 | 0.74453 | 1.5369 | 83.4248 | 1453.4898 | 0.54322
1703.6635 | 54.2329 | 0.90891 | 58.9844 | 1697.1859 | 1.1853 | 1.6576 | 90.3937 | 1940.7618 | 0.86484
1704.2457 | 57.8651 | 1.1929 | 75.2154 | 1782.0403 | 1.3439 | 2.1757 | 115.2677 | 2037.7942 | 0.98053
1704.828 | 57.6786 | 0.67269 | 56.197 | 1483.3183 | 1.2114 | 1.2268 | 86.1221 | 1696.2004 | 0.88387
1705.4102 | 49.2043 | 1.0534 | 61.1873 | 1915.3841 | 0.93122 | 1.9212 | 93.7697 | 2190.2751 | 0.67943
1705.9925 | 58.5934 | 0.88577 | 66.033 | 1520.9973 | 0.68385 | 1.6155 | 101.1957 | 1739.287 | 0.49895
1706.5747 | 46.5502 | 0.86756 | 57.2351 | 1341.1275 | 1.6087 | 1.5822 | 87.713 | 1533.6028 | 1.1738
1707.157 | 47.2415 | 1.0056 | 53.7468 | 1728.3683 | 0.96335 | 1.8339 | 82.367 | 1976.4193 | 0.70287
1707.7392 | 59.1044 | 0.86226 | 72.7325 | 1815.0664 | 1.9596 | 1.5726 | 111.4627 | 2075.5601 | 1.4297
1708.3215 | 57.2199 | 0.77305 | 63.7529 | 1475.7814 | 0.66098 | 1.4099 | 97.7015 | 1687.5817 | 0.48226
1708.9037 | 46.6413 | 0.82497 | 56.6382 | 1666.1188 | 1.353 | 1.5046 | 86.7981 | 1905.236 | 0.9872
1709.486 | 52.5574 | 1.0104 | 63.2853 | 1442.6797 | 1.1176 | 1.8427 | 96.9848 | 1649.7294 | 0.8154
1710.0682 | 49.0738 | 0.71955 | 56.4113 | 1262.5186 | 0.91702 | 1.3123 | 86.4505 | 1443.7121 | 0.66907
1710.6505 | 48.1307 | 0.88964 | 49.2595 | 1619.4149 | 1.4985 | 1.6225 | 75.4903 | 1851.8292 | 1.0933
1711.2327 | 56.7793 | 0.72695 | 68.6937 | 1593.0773 | 1.4734 | 1.3258 | 105.2732 | 1821.7117 | 1.075
1711.815 | 58.7748 | 0.76107 | 61.7818 | 1298.0167 | 0.82749 | 1.388 | 94.6807 | 1484.3047 | 0.60375
1712.3972 | 49.5324 | 0.80569 | 56.7805 | 1860.5125 | 0.85299 | 1.4694 | 87.0163 | 2127.5285 | 0.62235
1712.9795 | 53.167 | 0.77866 | 60.7858 | 1484.3386 | 1.1299 | 1.4201 | 93.1543 | 1697.3671 | 0.82437
1713.5617 | 69.1529 | 0.5833 | 63.9802 | 1613.4837 | 1.3341 | 1.0638 | 98.0498 | 1845.0468 | 0.97337
1714.144 | 47.8436 | 0.80737 | 61.9135 | 2256.3324 | 1.185 | 1.4725 | 94.8825 | 2580.1555 | 0.86461
1714.7262 | 49.1829 | 0.93422 | 59.9527 | 1615.051 | 1.0986 | 1.7038 | 91.8776 | 1846.839 | 0.80158
1715.3085 | 52.637 | 0.66658 | 54.2263 | 1388.9699 | 1.0857 | 1.2157 | 83.1019 | 1588.3113 | 0.79217
1715.8907 | 49.7784 | 0.82847 | 60.5297 | 1640.9978 | 0.37982 | 1.511 | 92.762 | 1876.5096 | 0.27712
1716.473 | 49.9882 | 0.91695 | 60.298 | 1412.1308 | 1.4592 | 1.6723 | 92.4068 | 1614.7963 | 1.0647
1717.0552 | 60.4937 | 0.73445 | 51.3156 | 991.9117 | 0.73876 | 1.3395 | 78.6412 | 1134.2683 | 0.53901
1717.6375 | 50.7639 | 1.0169 | 60.8686 | 1805.5648 | 0.96429 | 1.8546 | 93.2813 | 2064.6949 | 0.70355
1718.2197 | 51.8032 | 0.90711 | 67.5248 | 1687.7916 | 1.0484 | 1.6544 | 103.4819 | 1930.0192 | 0.76489
1718.802 | 57.7283 | 0.9682 | 71.5935 | 1771.1641 | 1.4567 | 1.7658 | 109.7172 | 2025.3571 | 1.0628
1719.3842 | 49.0329 | 0.90225 | 60.0406 | 1924.4769 | 0.88141 | 1.6455 | 92.0123 | 2200.673 | 0.64308
1719.9665 | 56.2464 | 0.80691 | 63.9509 | 1713.1603 | 0.99857 | 1.4716 | 98.005 | 1959.0287 | 0.72857
1720.5487 | 58.641 | 0.80654 | 71.5938 | 1590.032 | 1.3228 | 1.471 | 109.7176 | 1818.2293 | 0.96515
1721.131 | 41.2747 | 0.86361 | 47.3292 | 1318.0655 | 0.46871 | 1.575 | 72.5322 | 1507.2309 | 0.34197
1721.7132 | 58.8044 | 1.1542 | 58.6356 | 1761.4883 | 1.658 | 2.105 | 89.8591 | 2014.2926 | 1.2097
1722.2955 | 62.3115 | 0.91021 | 78.6586 | 1870.3555 | 1.2529 | 1.66 | 120.5445 | 2138.7841 | 0.91411
1722.8777 | 45.5135 | 0.87346 | 55.0491 | 1698.7833 | 1.1269 | 1.593 | 84.3629 | 1942.5883 | 0.82217
1723.46 | 61.684 | 0.79165 | 67.4898 | 1715.8659 | 1.224 | 1.4438 | 103.4283 | 1962.1226 | 0.89301
1724.0422 | 61.21 | 0.84486 | 66.5933 | 1285.9852 | 0.62622 | 1.5408 | 102.0544 | 1470.5465 | 0.4569
1724.6245 | 46.6564 | 0.85845 | 53.4612 | 1736.5606 | 1.2562 | 1.5656 | 81.9294 | 1985.7874 | 0.91653
1725.2067 | 52.9103 | 0.90708 | 61.3242 | 1809.2209 | 1.1797 | 1.6543 | 93.9794 | 2068.8757 | 0.86071
1725.789 | 55.2139 | 0.88586 | 69.1293 | 1639.3702 | 1.0038 | 1.6156 | 105.9408 | 1874.6484 | 0.73238
1726.3712 | 49.3393 | 0.66179 | 59.3083 | 1635.1924 | 1.2222 | 1.207 | 90.8901 | 1869.871 | 0.89176
1726.9535 | 58.7436 | 0.90967 | 71.237 | 1964.4175 | 1.6583 | 1.659 | 109.1709 | 2246.3458 | 1.2099
1727.5357 | 62.4193 | 0.732 | 77.1967 | 2050.7397 | 0.40863 | 1.335 | 118.3041 | 2345.0566 | 0.29814
1728.118 | 45.6885 | 0.82218 | 46.529 | 1581.3968 | 1.0311 | 1.4995 | 71.3058 | 1808.3549 | 0.75233
1728.7002 | 49.0395 | 1.0453 | 56.7497 | 1622.0535 | 1.2374 | 1.9064 | 86.9691 | 1854.8465 | 0.90285
1729.2825 | 59.5188 | 0.90547 | 71.4803 | 1801.2732 | 1.2552 | 1.6514 | 109.5438 | 2059.7874 | 0.91579
1729.8647 | 41.8172 | 0.75077 | 48.6448 | 1537.0704 | 0.70256 | 1.3692 | 74.5482 | 1757.6668 | 0.5126
1730.447 | 49.1818 | 1.1463 | 60.5749 | 1775.7911 | 1.3902 | 2.0905 | 92.8312 | 2030.6481 | 1.0143
1731.0292 | 58.7304 | 0.85291 | 66.2062 | 1553.8709 | 0.92735 | 1.5555 | 101.4612 | 1776.8785 | 0.6766
1731.6115 | 41.2859 | 0.82466 | 49.8119 | 1584.2644 | 0.91646 | 1.504 | 76.3368 | 1811.634 | 0.66866
1732.1937 | 55.4481 | 0.79725 | 66.3835 | 1794.0001 | 1.9447 | 1.454 | 101.7329 | 2051.4705 | 1.4189
1732.776 | 66.3172 | 0.66375 | 67.5481 | 1507.3621 | 0.82041 | 1.2105 | 103.5177 | 1723.6949 | 0.59858
1733.3582 | 54.2836 | 0.85871 | 56.214 | 1700.2962 | 1.598 | 1.5661 | 86.1481 | 1944.3184 | 1.1659
1733.9405 | 52.5722 | 1.0873 | 67.5422 | 2156.6625 | 1.2319 | 1.9829 | 103.5085 | 2466.1813 | 0.89881
1734.5227 | 64.4713 | 0.88147 | 59.8799 | 1366.8304 | 1.277 | 1.6076 | 91.7661 | 1562.9945 | 0.93173
1735.105 | 40.2704 | 0.68261 | 49.7766 | 1848.0056 | 0.96638 | 1.2449 | 76.2828 | 2113.2267 | 0.70508
1735.6872 | 48.8066 | 0.83963 | 55.9894 | 1686.4239 | 1.0249 | 1.5313 | 85.804 | 1928.4552 | 0.7478
1736.2695 | 56.4594 | 0.54994 | 59.5788 | 1463.6461 | 1.4939 | 1.003 | 91.3047 | 1673.7049 | 1.09
1736.8517 | 44.4261 | 0.64005 | 50.1069 | 1217.4773 | 1.3883 | 1.1673 | 76.789 | 1392.2065 | 1.0129
1737.434 | 50.9979 | 0.93606 | 62.5238 | 1741.2939 | 1.625 | 1.7072 | 95.8179 | 1991.2 | 1.1856
1738.0162 | 58.066 | 0.68214 | 69.0023 | 1442.2293 | 1.0722 | 1.2441 | 105.7462 | 1649.2143 | 0.78226
1738.5985 | 48.6365 | 0.80799 | 53.376 | 1577.3591 | 1.1895 | 1.4736 | 81.7988 | 1803.7377 | 0.8679
1739.1807 | 51.9006 | 1.2027 | 57.8546 | 1655.4847 | 1.8256 | 2.1935 | 88.6623 | 1893.0757 | 1.332
1739.763 | 55.8391 | 0.76182 | 66.7612 | 1714.9875 | 1.6524 | 1.3894 | 102.3117 | 1961.1181 | 1.2056
1740.3452 | 39.686 | 0.74897 | 46.7877 | 1299.3176 | 0.77265 | 1.366 | 71.7023 | 1485.7924 | 0.56373
1740.9275 | 52.7572 | 0.77951 | 59.0351 | 1746.2439 | 1.1072 | 1.4217 | 90.4715 | 1996.8604 | 0.80782
1741.5097 | 64.8578 | 0.88466 | 74.2617 | 1555.9561 | 1.304 | 1.6134 | 113.8062 | 1779.2629 | 0.95142
1742.092 | 46.2223 | 0.62625 | 48.1199 | 1260.3618 | 0.79954 | 1.1421 | 73.7438 | 1441.2457 | 0.58335
1742.6742 | 52.7581 | 0.91587 | 64.0467 | 1925.9251 | 2.0235 | 1.6703 | 98.1517 | 2202.329 | 1.4764
1743.2565 | 57.3569 | 0.73689 | 71.9115 | 1501.6192 | 0.91141 | 1.3439 | 110.2045 | 1717.1278 | 0.66498
1743.8387 | 39.6688 | 0.58349 | 52.8176 | 1426.3449 | 1.0239 | 1.0642 | 80.9432 | 1631.0503 | 0.74703
1744.421 | 49.4989 | 0.91818 | 51.1286 | 1521.4145 | 1.2561 | 1.6746 | 78.3547 | 1739.764 | 0.91643
1745.0032 | 64.4601 | 0.90027 | 65.1442 | 1329.5101 | 1.5423 | 1.6419 | 99.8336 | 1520.318 | 1.1253
1745.5855 | 44.014 | 0.56114 | 47.0971 | 1122.7477 | 0.65424 | 1.0234 | 72.1764 | 1283.8816 | 0.47734
1746.1677 | 43.8922 | 0.87436 | 56.8017 | 2112.8665 | 1.7354 | 1.5946 | 87.0488 | 2416.0997 | 1.2661
1746.75 | 53.3275 | 0.69619 | 63.9531 | 1577.0957 | 1.5458 | 1.2697 | 98.0083 | 1803.4364 | 1.1278
1747.3322 | 50.6927 | 0.58035 | 49.0498 | 1262.1806 | 1.4385 | 1.0584 | 75.1689 | 1443.3256 | 1.0496
1747.9145 | 50.7864 | 0.71942 | 62.7682 | 1744.505 | 1.766 | 1.3121 | 96.1924 | 1994.8719 | 1.2885
1748.4967 | 62.4338 | 0.85544 | 74.809 | 1527.4068 | 2.0205 | 1.5601 | 114.6449 | 1746.6164 | 1.4742
1749.079 | 45.8791 | 0.50157 | 54.039 | 1408.048 | 1.2554 | 0.91475 | 82.8149 | 1610.1275 | 0.91594
1749.6612 | 52.4734 | 1.0154 | 61.8217 | 1815.8492 | 0.94664 | 1.8518 | 94.7419 | 2076.4552 | 0.69068
1750.2435 | 56.2476 | 0.93316 | 67.3727 | 1551.7747 | 1.3519 | 1.7019 | 103.2489 | 1774.4814 | 0.98636
1750.8257 | 44.4419 | 0.5937 | 50.0866 | 1195.3337 | 0.90616 | 1.0828 | 76.7579 | 1366.8849 | 0.66114
1751.408 | 49.6841 | 1.1261 | 64.4844 | 2111.0626 | 1.1486 | 2.0538 | 98.8225 | 2414.037 | 0.83802
1751.9902 | 59.7405 | 0.80106 | 65.3999 | 1363.7392 | 1.6042 | 1.461 | 100.2255 | 1559.4595 | 1.1704
1752.5725 | 56.8446 | 0.55756 | 57.9135 | 1394.4886 | 1.2151 | 1.0169 | 88.7526 | 1594.6221 | 0.88656
1753.1547 | 46.4236 | 0.78498 | 57.5108 | 1582.8162 | 1.1173 | 1.4316 | 88.1354 | 1809.978 | 0.8152
1753.737 | 58.8892 | 1.0652 | 68.5559 | 1614.2544 | 0.8129 | 1.9426 | 105.0621 | 1845.9281 | 0.5931
1754.3192 | 51.0526 | 0.5995 | 59.1157 | 1466.6961 | 1.1354 | 1.0934 | 90.5949 | 1677.1926 | 0.82843
1754.9015 | 48.4649 | 0.68939 | 60.1994 | 1570.5268 | 1.4034 | 1.2573 | 92.2557 | 1795.9248 | 1.0239
1755.4837 | 59.3617 | 0.81968 | 58.7167 | 1495.0192 | 1.6415 | 1.4949 | 89.9834 | 1709.5806 | 1.1976
1756.066 | 59.8535 | 0.88113 | 63.0298 | 1731.9514 | 1.5847 | 1.607 | 96.5933 | 1980.5167 | 1.1562
1756.6482 | 48.7426 | 0.78061 | 51.4697 | 1553.7567 | 1.3517 | 1.4237 | 78.8775 | 1776.7479 | 0.98618
1757.2305 | 50.4817 | 0.91935 | 56.6357 | 1399.4932 | 1.2259 | 1.6767 | 86.7944 | 1600.3449 | 0.8944
1757.8127 | 42.5424 | 0.82663 | 56.3603 | 1403.1978 | 0.90705 | 1.5076 | 86.3724 | 1604.5812 | 0.66179
1758.395 | 48.4265 | 0.83274 | 53.6634 | 1595.3893 | 1.8116 | 1.5187 | 82.2394 | 1824.3555 | 1.3218
1758.9772 | 50.3706 | 0.87426 | 58.0608 | 1400.6409 | 0.78215 | 1.5945 | 88.9783 | 1601.6573 | 0.57066
1759.5595 | 49.9959 | 0.58987 | 58.8957 | 1661.6776 | 1.2974 | 1.0758 | 90.2577 | 1900.1574 | 0.94661
1760.1417 | 45.1643 | 0.90247 | 54.3635 | 1520.7157 | 1.3286 | 1.6459 | 83.3122 | 1738.965 | 0.96939
1760.724 | 47.609 | 0.88338 | 58.3722 | 1430.2042 | 2.1927 | 1.6111 | 89.4556 | 1635.4635 | 1.5998
1761.3062 | 49.6361 | 0.71791 | 54.1149 | 1336.9789 | 1.7945 | 1.3093 | 82.9312 | 1528.8587 | 1.3093
1761.8885 | 48.5949 | 1.3519 | 64.0321 | 1898.9102 | 0.8966 | 2.4655 | 98.1293 | 2171.437 | 0.65417
1762.4707 | 54.7923 | 1.1237 | 61.0646 | 1589.1671 | 2.1458 | 2.0493 | 93.5816 | 1817.2404 | 1.5656
1763.053 | 59.6459 | 1.0337 | 68.4739 | 1672.8638 | 2.2529 | 1.8852 | 104.9364 | 1912.949 | 1.6438
1763.6352 | 43.7128 | 1.0541 | 42.0322 | 1504.6645 | 1.1359 | 1.9224 | 64.4145 | 1720.6101 | 0.82877
1764.2175 | 57.8048 | 0.88929 | 57.6739 | 1380.3427 | 1.1158 | 1.6219 | 88.3855 | 1578.446 | 0.81409
1764.7997 | 58.5458 | 0.83037 | 71.06 | 1577.6373 | 1.3547 | 1.5144 | 108.8997 | 1804.0558 | 0.98838
1765.382 | 46.5313 | 1.1077 | 52.7972 | 1923.638 | 1.4874 | 2.0202 | 80.9118 | 2199.7137 | 1.0852
1765.9642 | 61.7639 | 1.0951 | 71.4466 | 1554.0199 | 2.5487 | 1.9973 | 109.4921 | 1777.0489 | 1.8596
1766.5465 | 50.3062 | 0.91959 | 57.1409 | 1515.6146 | 1.3576 | 1.6771 | 87.5686 | 1733.1317 | 0.99049
1767.1287 | 52.8879 | 1.1668 | 50.6644 | 1497.4178 | 1.945 | 2.128 | 77.6433 | 1712.3234 | 1.4191
1767.711 | 50.4418 | 0.95918 | 61.0938 | 1726.5454 | 2.213 | 1.7493 | 93.6263 | 1974.3348 | 1.6146
1768.2932 | 63.6227 | 1.026 | 59.9531 | 1520.9856 | 1.3681 | 1.8713 | 91.8783 | 1739.2735 | 0.99821
1768.8755 | 50.9195 | 1.0196 | 50.2238 | 1690.4354 | 1.4826 | 1.8596 | 76.9681 | 1933.0424 | 1.0817
1769.4577 | 55.1854 | 1.058 | 68.3441 | 1758.5835 | 1.8745 | 1.9296 | 104.7375 | 2010.9709 | 1.3677
1770.04 | 50.5305 | 0.94162 | 53.278 | 1277.7955 | 0.94086 | 1.7173 | 81.6486 | 1461.1815 | 0.68646
1770.6222 | 43.5293 | 1.1278 | 55.5178 | 1729.56 | 1.9995 | 2.0568 | 85.0812 | 1977.7821 | 1.4588
1771.2045 | 54.3724 | 0.97047 | 63.7462 | 1574.4726 | 1.676 | 1.7699 | 97.6912 | 1800.437 | 1.2228
1771.7867 | 56.556 | 1.1162 | 57.4601 | 1433.4145 | 1.4254 | 2.0358 | 88.0578 | 1639.1345 | 1.04
1772.369 | 48.1742 | 0.97072 | 47.91 | 1648.1002 | 1.3991 | 1.7704 | 73.4222 | 1884.6313 | 1.0208
1772.9512 | 57.1781 | 0.88022 | 65.7637 | 1591.9986 | 2.5752 | 1.6053 | 100.783 | 1820.4782 | 1.8789
1773.5335 | 61.6295 | 1.2171 | 57.7837 | 1553.8626 | 1.8879 | 2.2198 | 88.5537 | 1776.869 | 1.3774
1774.1157 | 45.7209 | 1.0602 | 60.2931 | 1511.2103 | 1.9601 | 1.9336 | 92.3993 | 1728.0954 | 1.4301
1774.698 | 46.3469 | 1.0219 | 65.4308 | 1451.1332 | 1.1041 | 1.8637 | 100.2729 | 1659.3962 | 0.80554
1775.2802 | 54.7045 | 1.0079 | 66.1209 | 1655.5117 | 1.9169 | 1.8382 | 101.3304 | 1893.1066 | 1.3986
1775.8625 | 43.1408 | 0.75953 | 56.4397 | 1510.0561 | 1.3347 | 1.3852 | 86.4939 | 1726.7755 | 0.97384
1776.4447 | 61.4433 | 1.0836 | 68.3972 | 1719.631 | 1.8229 | 1.9763 | 104.8189 | 1966.4281 | 1.33
1777.027 | 55.8745 | 0.86578 | 54.1947 | 1245.7947 | 0.83942 | 1.579 | 83.0536 | 1424.588 | 0.61245
1777.6092 | 45.394 | 0.95563 | 47.9723 | 1408.981 | 1.3173 | 1.7429 | 73.5176 | 1611.1944 | 0.96115
1778.1915 | 53.5797 | 1.279 | 57.198 | 1528.6985 | 2.3007 | 2.3327 | 87.6561 | 1748.0934 | 1.6786
1778.7737 | 58.7842 | 0.88356 | 70.9574 | 1787.1321 | 1.6201 | 1.6114 | 108.7423 | 2043.6168 | 1.1821
1779.356 | 47.0035 | 1.1727 | 52.0714 | 1508.6707 | 1.8897 | 2.1388 | 79.7995 | 1725.1913 | 1.3788
1779.9382 | 54.8747 | 1.0048 | 67.9681 | 1410.1607 | 2.0302 | 1.8326 | 104.1612 | 1612.5434 | 1.4813
1780.5205 | 60.2943 | 1.0005 | 62.8163 | 1431.6437 | 0.98909 | 1.8247 | 96.2661 | 1637.1096 | 0.72165
1781.1027 | 54.0978 | 1.212 | 54.6409 | 1676.3582 | 2.2171 | 2.2104 | 83.7374 | 1916.9448 | 1.6176
1781.685 | 52.2881 | 1.0795 | 60.0109 | 1657.6339 | 2.73 | 1.9688 | 91.9669 | 1895.5333 | 1.9918
1782.2672 | 58.6118 | 0.86756 | 69.936 | 1540.4209 | 2.1825 | 1.5822 | 107.1771 | 1761.4982 | 1.5924
1782.8495 | 46.4984 | 1.0805 | 53.6845 | 1437.2742 | 1.694 | 1.9705 | 82.2717 | 1643.5481 | 1.236
1783.4317 | 53.153 | 1.224 | 64.8906 | 1959.1248 | 2.2873 | 2.2324 | 99.445 | 2240.2935 | 1.6689
1784.014 | 59.5249 | 0.97206 | 60.7237 | 1479.5166 | 1.7002 | 1.7728 | 93.0592 | 1691.853 | 1.2405
1784.5962 | 53.8938 | 1.1652 | 47.4474 | 1338.9804 | 0.95002 | 2.1251 | 72.7133 | 1531.1474 | 0.69314
1785.1785 | 51.7381 | 1.0841 | 62.3024 | 1828.5729 | 2.1962 | 1.9772 | 95.4786 | 2091.0051 | 1.6024
1785.7607 | 57.6777 | 1.1312 | 79.3824 | 1704.9637 | 1.5417 | 2.0631 | 121.6537 | 1949.6558 | 1.1248
1786.343 | 49.2343 | 0.91568 | 50.7317 | 1283.8976 | 2.603 | 1.67 | 77.7465 | 1468.1593 | 1.8992
1786.9252 | 44.6418 | 1.0921 | 63.5491 | 1412.6637 | 1.2372 | 1.9917 | 97.3891 | 1615.4056 | 0.90266
1787.5075 | 47.5359 | 1.4028 | 55.5752 | 1330.2424 | 1.1373 | 2.5584 | 85.1692 | 1521.1554 | 0.82981
1788.0897 | 50.1756 | 1.0403 | 49.2374 | 1295.9632 | 1.965 | 1.8972 | 75.4564 | 1481.9565 | 1.4337
1788.672 | 50.3305 | 1.1274 | 65.6706 | 1451.8188 | 1.8074 | 2.0562 | 100.6403 | 1660.1802 | 1.3187
1789.2542 | 51.9759 | 0.91836 | 66.4128 | 1659.8933 | 2.086 | 1.6749 | 101.7777 | 1898.117 | 1.522
1789.8365 | 52.9621 | 1.0153 | 55.2701 | 1581.4213 | 1.8101 | 1.8517 | 84.7016 | 1808.3829 | 1.3207
1790.4187 | 52.3954 | 1.3039 | 58.9165 | 1318.2534 | 1.6916 | 2.3781 | 90.2896 | 1507.4458 | 1.2342
1791.001 | 59.3315 | 0.93143 | 65.0567 | 1371.2446 | 1.2147 | 1.6987 | 99.6995 | 1568.0421 | 0.88627
1791.5832 | 44.3213 | 0.99232 | 54.8892 | 1356.8209 | 1.1074 | 1.8098 | 84.1179 | 1551.5484 | 0.80794
1792.1655 | 54.1262 | 1.595 | 70.3967 | 1756.407 | 1.7558 | 2.909 | 107.8831 | 2008.482 | 1.2811
1792.7477 | 56.0973 | 1.395 | 65.6876 | 1634.939 | 1.1724 | 2.5443 | 100.6663 | 1869.5813 | 0.8554
1793.33 | 40.2545 | 0.77682 | 50.1041 | 1276.4822 | 0.88025 | 1.4168 | 76.7847 | 1459.6797 | 0.64224
1793.9122 | 55.6195 | 1.1044 | 44.3541 | 1095.4258 | 1.5866 | 2.0142 | 67.9728 | 1252.6385 | 1.1576
1794.4945 | 48.9916 | 0.9396 | 66.9406 | 1876.2511 | 1.9436 | 1.7136 | 102.5866 | 2145.5259 | 1.4181
1795.0767 | 53.254 | 1.0472 | 55.5821 | 1411.9656 | 1.3789 | 1.9098 | 85.1797 | 1614.6074 | 1.0061
1795.659 | 50.4285 | 1.1706 | 55.5681 | 1700.2499 | 2.5246 | 2.1348 | 85.1583 | 1944.2654 | 1.8419
1796.2412 | 53.2096 | 0.98522 | 67.6699 | 1394.3635 | 1.1357 | 1.7968 | 103.7043 | 1594.479 | 0.8286
1796.8235 | 49.7574 | 1.0179 | 51.3367 | 1480.5692 | 1.1057 | 1.8565 | 78.6737 | 1693.0567 | 0.80676
1797.4057 | 51.1666 | 1.2172 | 62.2955 | 1556.5883 | 1.8723 | 2.2199 | 95.4681 | 1779.9859 | 1.3661
1797.988 | 59.8825 | 1.3148 | 67.9485 | 1641.4509 | 0.99849 | 2.398 | 104.1313 | 1877.0277 | 0.72851
1798.5702 | 47.9669 | 0.97446 | 55.9751 | 1211.5828 | 1.4147 | 1.7772 | 85.7819 | 1385.466 | 1.0322
1799.1525 | 47.1063 | 1.0987 | 61.4908 | 1807.8305 | 1.5437 | 2.0038 | 94.2348 | 2067.2857 | 1.1263
1799.7347 | 47.5719 | 1.0789 | 54.5108 | 1465.9107 | 1.2541 | 1.9678 | 83.5379 | 1676.2945 | 0.91503
1800.317 | 48.0396 | 0.95454 | 50.1971 | 1299.7099 | 1.1593 | 1.7409 | 76.9271 | 1486.241 | 0.84584
1800.8992 | 51.2337 | 1.0609 | 62.4608 | 1766.3837 | 1.3149 | 1.9348 | 95.7213 | 2019.8906 | 0.95933
1801.4815 | 57.2754 | 0.94099 | 62.6044 | 1434.0657 | 0.81252 | 1.7162 | 95.9413 | 1639.8792 | 0.59282
1802.0637 | 51.1911 | 0.72436 | 55.9388 | 1399.3144 | 0.629 | 1.3211 | 85.7263 | 1600.1404 | 0.45892
1802.646 | 55.1651 | 1.1204 | 69.7632 | 1550.0641 | 1.4394 | 2.0434 | 106.9123 | 1772.5254 | 1.0502
1803.2282 | 57.3499 | 0.97394 | 70.1605 | 1478.8774 | 1.1453 | 1.7763 | 107.5212 | 1691.1221 | 0.83565
1803.8105 | 46.371 | 0.8271 | 54.1977 | 1384.7016 | 0.93109 | 1.5084 | 83.0581 | 1583.4305 | 0.67933
1804.3927 | 54.5453 | 1.0763 | 58.3084 | 1469.2162 | 1.388 | 1.9629 | 89.3578 | 1680.0744 | 1.0127
1804.975 | 66.1427 | 1.1811 | 69.2593 | 1727.4397 | 1.6448 | 2.1541 | 106.14 | 1975.3574 | 1.2001
1805.5572 | 50.7397 | 0.93122 | 54.6736 | 1446.4945 | 1.3215 | 1.6983 | 83.7875 | 1654.0918 | 0.96417
1806.1395 | 54.3762 | 1.0347 | 58.3755 | 1621.398 | 1.4648 | 1.8871 | 89.4606 | 1854.0969 | 1.0687
1806.7217 | 59.4 | 1.1069 | 54.9181 | 1292.4344 | 0.76126 | 2.0187 | 84.1621 | 1477.9213 | 0.55543
1807.304 | 52.2976 | 0.81153 | 54.2059 | 1347.8728 | 1.207 | 1.4801 | 83.0706 | 1541.3161 | 0.88064
1807.8862 | 48.5701 | 1.277 | 66.9886 | 1855.834 | 1.4895 | 2.3289 | 102.6601 | 2122.1786 | 1.0868
1808.4685 | 45.4067 | 1.0493 | 57.051 | 1337.8626 | 1.1949 | 1.9138 | 87.4307 | 1529.8693 | 0.87178
1809.0507 | 51.08 | 1.2888 | 57.1264 | 1506.7624 | 1.9192 | 2.3505 | 87.5464 | 1723.0091 | 1.4003
1809.633 | 50.328 | 1.1805 | 60.6697 | 1442.7222 | 1.2957 | 2.153 | 92.9765 | 1649.778 | 0.94535
1810.2152 | 57.7031 | 1.0928 | 69.091 | 1363.2853 | 0.77467 | 1.9931 | 105.8822 | 1558.9406 | 0.5652
1810.7975 | 46.2293 | 1.1027 | 53.8344 | 1344.7329 | 1.2492 | 2.011 | 82.5013 | 1537.7255 | 0.9114
1811.3797 | 48.3527 | 1.2176 | 53.8928 | 1442.6659 | 1.0288 | 2.2206 | 82.5908 | 1649.7136 | 0.75061
1811.962 | 53.4202 | 1.0094 | 70.1589 | 1505.7743 | 1.4324 | 1.8409 | 107.5186 | 1721.8792 | 1.0451
1812.5442 | 47.1774 | 1.1245 | 53.1927 | 1355.7626 | 0.95014 | 2.0509 | 81.518 | 1550.3382 | 0.69323
1813.1265 | 55.9772 | 1.4223 | 63.2569 | 1758.6225 | 2.0374 | 2.594 | 96.9413 | 2011.0155 | 1.4865
1813.7087 | 51.8601 | 1.1006 | 71.0352 | 1706.3402 | 1.4732 | 2.0072 | 108.8616 | 1951.2298 | 1.0748
1814.291 | 55.9576 | 1.0191 | 52.1756 | 1275.9113 | 1.2898 | 1.8586 | 79.9593 | 1459.0269 | 0.94103
1814.8732 | 52.0441 | 1.1836 | 63.3 | 1798.9787 | 1.1661 | 2.1586 | 97.0074 | 2057.1635 | 0.8508
1815.4555 | 53.5604 | 0.8001 | 53.1762 | 1200.1883 | 1.4586 | 1.4592 | 81.4926 | 1372.4363 | 1.0642
1816.0377 | 47.6658 | 1.2038 | 55.8858 | 1142.0476 | 0.73298 | 2.1954 | 85.6451 | 1305.9513 | 0.53479
1816.62 | 46.81 | 0.90984 | 54.4005 | 1357.752 | 0.7766 | 1.6593 | 83.3689 | 1552.6132 | 0.56662
1817.2022 | 50.856 | 1.2464 | 67.7207 | 1914.6293 | 1.3287 | 2.2732 | 103.7822 | 2189.412 | 0.96946
1817.7845 | 48.1929 | 1.0052 | 53.6109 | 1434.7732 | 0.64989 | 1.8332 | 82.1588 | 1640.6882 | 0.47417
1818.3667 | 51.2907 | 1.4539 | 52.5303 | 1617.8851 | 0.99289 | 2.6516 | 80.5028 | 1850.0799 | 0.72442
1818.949 | 50.4187 | 1.1029 | 70.0048 | 1553.0362 | 1.3524 | 2.0115 | 107.2826 | 1775.9241 | 0.98671
1819.5312 | 50.124 | 0.98007 | 58.5992 | 1256.2151 | 0.65653 | 1.7874 | 89.8034 | 1436.5038 | 0.47901
1820.1135 | 47.2822 | 1.2463 | 51.4206 | 1431.9061 | 0.72904 | 2.273 | 78.8021 | 1637.4097 | 0.53191
1820.6957 | 53.349 | 1.3117 | 60.0994 | 1493.8193 | 1.202 | 2.3922 | 92.1024 | 1708.2084 | 0.87701
1821.278 | 54.0939 | 1.0108 | 53.6017 | 1232.9951 | 1.4344 | 1.8434 | 82.1447 | 1409.9514 | 1.0465
1821.8602 | 49.4358 | 1.3355 | 53.8371 | 1632.6038 | 1.1182 | 2.4356 | 82.5055 | 1866.9109 | 0.81587
1822.4425 | 53.7679 | 1.172 | 66.6877 | 1565.2814 | 1.1738 | 2.1376 | 102.199 | 1789.9266 | 0.85644
1823.0247 | 52.3314 | 1.129 | 54.08 | 1525.7172 | 1.3211 | 2.059 | 82.8778 | 1744.6842 | 0.9639
1823.607 | 44.667 | 1.2244 | 57.6498 | 1568.8658 | 1.0345 | 2.233 | 88.3485 | 1794.0255 | 0.75478
1824.1892 | 50.5169 | 1.1845 | 53.039 | 1451.1297 | 1.2804 | 2.1603 | 81.2824 | 1659.3921 | 0.9342
1824.7715 | 55.039 | 1.2649 | 56.3994 | 1569.2358 | 1.2118 | 2.3069 | 86.4322 | 1794.4486 | 0.88416
1825.3537 | 44.0878 | 1.069 | 54.7896 | 1667.7004 | 0.99349 | 1.9497 | 83.9652 | 1907.0445 | 0.72486
1825.936 | 50.0298 | 1.2876 | 62.728 | 1335.2226 | 1.159 | 2.3483 | 96.1309 | 1526.8504 | 0.84563
1826.5182 | 54.1313 | 1.1344 | 72.3416 | 1542.5352 | 1.5565 | 2.0689 | 110.8637 | 1763.9159 | 1.1356
1827.1005 | 48.3731 | 1.0736 | 55.3268 | 1645.0508 | 1.5586 | 1.9581 | 84.7884 | 1881.1444 | 1.1372
1827.6827 | 45.9645 | 1.0872 | 62.8675 | 1665.8825 | 1.0104 | 1.9828 | 96.3446 | 1904.9657 | 0.73718
1828.265 | 49.4184 | 1.451 | 72.3192 | 1875.9901 | 1.5385 | 2.6464 | 110.8293 | 2145.2275 | 1.1225
1828.8472 | 49.0437 | 1.0475 | 48.9832 | 1285.8088 | 0.78586 | 1.9104 | 75.0668 | 1470.3449 | 0.57337
1829.4295 | 54.8852 | 1.3008 | 56.8896 | 1492.9541 | 0.88642 | 2.3723 | 87.1834 | 1707.219 | 0.64674
1830.0117 | 54.7384 | 1.1438 | 68.3874 | 1712.3778 | 1.7735 | 2.086 | 104.8039 | 1958.134 | 1.294
1830.594 | 47.1562 | 1.1621 | 53.4665 | 1358.5078 | 1.3165 | 2.1194 | 81.9375 | 1553.4774 | 0.96053
1831.1762 | 47.0959 | 0.97783 | 62.3206 | 1495.4216 | 0.73117 | 1.7833 | 95.5065 | 1710.0407 | 0.53347
1831.7585 | 62.9858 | 1.1563 | 68.5334 | 1728.6122 | 1.4179 | 2.1089 | 105.0277 | 1976.6982 | 1.0345
1832.3407 | 44.3538 | 1.42 | 59.7899 | 1567.2651 | 1.5959 | 2.5898 | 91.6281 | 1792.195 | 1.1643
1832.923 | 43.8797 | 1.0808 | 54.6629 | 1251.7345 | 0.87249 | 1.9712 | 83.771 | 1431.3803 | 0.63657
1833.5052 | 64.2956 | 1.1457 | 58.204 | 1413.233 | 0.73031 | 2.0895 | 89.1978 | 1616.0566 | 0.53284
1834.0875 | 45.2247 | 0.92498 | 46.4915 | 1451.8506 | 1.098 | 1.687 | 71.2484 | 1660.2165 | 0.80113
1834.6697 | 41.7353 | 1.1365 | 52.5393 | 1303.0567 | 1.5613 | 2.0727 | 80.5167 | 1490.0681 | 1.1392
1835.252 | 46.3726 | 1.1085 | 62.7429 | 1518.4121 | 1.1565 | 2.0217 | 96.1536 | 1736.3308 | 0.84379
1835.8342 | 53.1303 | 0.88603 | 55.7782 | 1341.7466 | 1.2102 | 1.6159 | 85.4802 | 1534.3107 | 0.88297
1836.4165 | 43.5198 | 0.90714 | 55.0578 | 1316.2833 | 1.1113 | 1.6544 | 84.3763 | 1505.1929 | 0.81079
1836.9987 | 57.4899 | 0.85532 | 63.2608 | 1385.6608 | 1.1303 | 1.5599 | 96.9473 | 1584.5273 | 0.82468
1837.581 | 45.2013 | 1.3616 | 57.0792 | 1580.6786 | 1.0725 | 2.4832 | 87.4739 | 1807.5336 | 0.78251
1838.1632 | 49.6415 | 0.82882 | 59.822 | 1469.7734 | 1.8688 | 1.5116 | 91.6773 | 1680.7115 | 1.3635
1838.7455 | 53.1837 | 1.2104 | 54.0681 | 1359.7668 | 1.0135 | 2.2075 | 82.8596 | 1554.9171 | 0.73945
1839.3277 | 45.2897 | 0.94304 | 59.3121 | 1711.7087 | 1.0899 | 1.7199 | 90.8959 | 1957.3688 | 0.79518
1839.91 | 44.5941 | 0.99916 | 54.7071 | 1356.8055 | 1.0967 | 1.8223 | 83.8388 | 1551.5308 | 0.80014
1840.4922 | 55.2828 | 1.0613 | 63.6185 | 1803.9541 | 1.8329 | 1.9356 | 97.4955 | 2062.853 | 1.3373
1841.0745 | 48.6054 | 0.91501 | 54.5692 | 1424.5219 | 1.0898 | 1.6688 | 83.6275 | 1628.9656 | 0.79514
1841.6567 | 46.9675 | 1.0211 | 60.2464 | 1435.6347 | 1.1627 | 1.8622 | 92.3277 | 1641.6734 | 0.84829
1842.239 | 52.9987 | 1.0641 | 63.0811 | 1728.8293 | 2.0933 | 1.9407 | 96.672 | 1976.9465 | 1.5273
1842.8212 | 43.1093 | 0.90939 | 43.9844 | 1246.8058 | 1.1683 | 1.6585 | 67.4062 | 1425.7442 | 0.8524
1843.4035 | 58.437 | 1.0973 | 56.1554 | 1711.6382 | 0.69337 | 2.0013 | 86.0582 | 1957.2882 | 0.50589
1843.9857 | 56.4474 | 0.83636 | 60.3928 | 1249.6227 | 0.82792 | 1.5253 | 92.5522 | 1428.9654 | 0.60406
1844.568 | 40.7656 | 0.96896 | 47.0331 | 1271.3712 | 0.75751 | 1.7672 | 72.0784 | 1453.8351 | 0.55269
1845.1502 | 47.2379 | 0.98888 | 56.6427 | 1550.2351 | 1.856 | 1.8035 | 86.8051 | 1772.7209 | 1.3541
1845.7325 | 56.9307 | 1.241 | 69.7708 | 1649.3142 | 0.88185 | 2.2633 | 106.924 | 1886.0196 | 0.64341
1846.3147 | 42.1945 | 0.84414 | 44.3282 | 1092.2181 | 0.70775 | 1.5395 | 67.933 | 1248.9704 | 0.51638
1846.897 | 44.4346 | 1.2391 | 53.9346 | 1746.9503 | 0.96784 | 2.2599 | 82.655 | 1997.6681 | 0.70614
1847.4792 | 47.7342 | 1.2654 | 56.2218 | 1622.8203 | 1.3889 | 2.3079 | 86.1601 | 1855.7233 | 1.0134
1848.0615 | 42.0576 | 0.87856 | 41.8011 | 1152.0101 | 0.62431 | 1.6023 | 64.0602 | 1317.3437 | 0.4555
1848.6437 | 45.8136 | 1.0432 | 54.2257 | 1695.0313 | 1.3504 | 1.9025 | 83.1011 | 1938.2979 | 0.98524
1849.226 | 55.2424 | 1.5904 | 63.7243 | 1468.1462 | 1.0948 | 2.9006 | 97.6577 | 1678.8509 | 0.79874
1849.8082 | 50.8655 | 1.1767 | 49.6328 | 1792.3694 | 0.9567 | 2.146 | 76.0624 | 2049.6057 | 0.69802
1850.3905 | 48.3101 | 1.3816 | 52.3713 | 1419.2725 | 0.3569 | 2.5198 | 80.2591 | 1622.9629 | 0.2604
1850.9727 | 53.8458 | 1.0683 | 63.0745 | 1454.9431 | 0.97509 | 1.9484 | 96.6618 | 1663.7528 | 0.71143
1851.555 | 46.562 | 0.88623 | 55.8321 | 1575.8907 | 1.0981 | 1.6163 | 85.5628 | 1802.0586 | 0.80116
1852.1372 | 44.9287 | 1.3968 | 44.7891 | 1354.8854 | 1.1262 | 2.5475 | 68.6394 | 1549.3351 | 0.8217
1852.7195 | 45.6008 | 1.3934 | 60.321 | 1743.3735 | 1.0616 | 2.5413 | 92.442 | 1993.5781 | 0.77457
1853.3017 | 43.5253 | 0.83995 | 55.4672 | 1544.8068 | 0.95914 | 1.5319 | 85.0036 | 1766.5135 | 0.69979
1853.884 | 45.9612 | 1.2648 | 50.1944 | 1552.8001 | 1.4711 | 2.3067 | 76.9231 | 1775.654 | 1.0733
1854.4662 | 46.552 | 1.4176 | 55.496 | 1576.9236 | 0.9237 | 2.5854 | 85.0478 | 1803.2397 | 0.67394
1855.0485 | 43.6871 | 1.0333 | 46.8511 | 1296.6738 | 0.70322 | 1.8846 | 71.7995 | 1482.7691 | 0.51308
1855.6307 | 47.2235 | 1.3563 | 47.3624 | 1403.2324 | 0.92424 | 2.4735 | 72.583 | 1604.6207 | 0.67433
1856.213 | 47.1267 | 1.0362 | 53.265 | 1253.7549 | 0.51697 | 1.8897 | 81.6287 | 1433.6906 | 0.37718
1856.7952 | 52.8364 | 0.92402 | 73.0563 | 1973.5366 | 1.144 | 1.6852 | 111.9589 | 2256.7736 | 0.83469
1857.3775 | 49.7199 | 1.3542 | 53.6644 | 1687.9595 | 1.1982 | 2.4698 | 82.2408 | 1930.2112 | 0.87422
1857.9597 | 48.208 | 1.2942 | 56.8903 | 1620.596 | 0.69475 | 2.3603 | 87.1845 | 1853.1798 | 0.5069
1858.542 | 45.3168 | 1.0604 | 49.7173 | 1282.0916 | 0.5266 | 1.9339 | 76.1919 | 1466.0942 | 0.38422
1859.1242 | 52.7352 | 1.4928 | 62.7888 | 2009.1181 | 1.0262 | 2.7226 | 96.224 | 2297.4616 | 0.74871
1859.7065 | 49.0556 | 1.5454 | 70.6128 | 1617.017 | 0.77436 | 2.8185 | 108.2142 | 1849.0872 | 0.56498
1860.2887 | 40.7133 | 1.0309 | 45.7654 | 1206.0391 | 0.62497 | 1.8802 | 70.1356 | 1379.1268 | 0.45598
1860.871 | 46.3979 | 1.2775 | 54.7514 | 1425.3856 | 0.85 | 2.3299 | 83.9066 | 1629.9533 | 0.62017
1861.4532 | 43.0352 | 1.3307 | 53.0463 | 1413.3547 | 0.56671 | 2.4269 | 81.2936 | 1616.1958 | 0.41348
1862.0355 | 48.5242 | 1.0276 | 55.2318 | 1324.0353 | 0.3898 | 1.8741 | 84.6428 | 1514.0575 | 0.28441
1862.6177 | 49.6953 | 1.2919 | 52.8459 | 1347.1705 | 0.86456 | 2.3562 | 80.9865 | 1540.513 | 0.63079
1863.2 | 40.5501 | 0.97477 | 41.5246 | 1054.9359 | 1.0734 | 1.7778 | 63.6365 | 1206.3377 | 0.78313
1863.7822 | 48.6965 | 1.6091 | 68.0831 | 1471.9436 | 0.97981 | 2.9347 | 104.3375 | 1683.1932 | 0.71488
1864.3645 | 44.1889 | 1.1503 | 60.6637 | 1516.926 | 0.77678 | 2.0979 | 92.9672 | 1734.6314 | 0.56675
1864.9467 | 44.0461 | 1.1428 | 55.7096 | 1572.2391 | 0.86787 | 2.0843 | 85.3751 | 1797.8829 | 0.63321
1865.529 | 45.7874 | 1.1145 | 51.4224 | 1329.2774 | 0.79197 | 2.0326 | 78.805 | 1520.052 | 0.57783
1866.1112 | 48.6747 | 0.87008 | 39.8651 | 1375.5867 | 0.80257 | 1.5868 | 61.0934 | 1573.0074 | 0.58556
1866.6935 | 42.3576 | 1.1831 | 60.1019 | 1851.5843 | 1.0798 | 2.1576 | 92.1063 | 2117.319 | 0.78783
1867.2757 | 56.1768 | 0.85332 | 53.6254 | 1585.9755 | 0.45968 | 1.5563 | 82.1811 | 1813.5907 | 0.33539
1867.858 | 53.0707 | 1.0925 | 48.0575 | 1443.3741 | 0.75098 | 1.9925 | 73.6482 | 1650.5235 | 0.54792
1868.4402 | 41.4729 | 0.92672 | 49.6085 | 1426.683 | 0.83917 | 1.6901 | 76.0251 | 1631.437 | 0.61227
1869.0225 | 46.719 | 1.1077 | 68.413 | 1623.6288 | 0.77821 | 2.0202 | 104.8431 | 1856.6479 | 0.56779
1869.6047 | 46.8076 | 0.88855 | 41.6559 | 1186.6364 | 0.90506 | 1.6205 | 63.8378 | 1356.9395 | 0.66034
1870.187 | 45.1698 | 0.9702 | 57.3279 | 1489.1861 | 1.0605 | 1.7694 | 87.8552 | 1702.9103 | 0.77377
1870.7692 | 47.1117 | 0.70976 | 42.6428 | 1238.8052 | 1.0299 | 1.2945 | 65.3503 | 1416.5954 | 0.75143
1871.3515 | 44.5723 | 0.8704 | 50.0609 | 1457.732 | 1.2063 | 1.5874 | 76.7185 | 1666.942 | 0.88015
1871.9337 | 40.7496 | 1.1245 | 53.5936 | 1450.7039 | 0.72423 | 2.0508 | 82.1323 | 1658.9053 | 0.5284
1872.516 | 54.8787 | 0.93906 | 55.3568 | 1289.9271 | 0.89388 | 1.7126 | 84.8345 | 1475.0542 | 0.65219
1873.0982 | 46.8381 | 0.69917 | 38.9333 | 1024.0945 | 0.78708 | 1.2751 | 59.6654 | 1171.07 | 0.57426
1873.6805 | 42.9948 | 0.77111 | 51.204 | 1676.4828 | 0.88052 | 1.4063 | 78.4703 | 1917.0874 | 0.64244
1874.2627 | 45.8064 | 1.0072 | 57.4355 | 1281.983 | 0.83568 | 1.8369 | 88.02 | 1465.9699 | 0.60972
1874.845 | 47.0778 | 0.96004 | 50.3674 | 1410.0505 | 1.0137 | 1.7509 | 77.1881 | 1612.4174 | 0.7396
1875.4272 | 45.0922 | 0.94716 | 46.1298 | 1490.1664 | 1.2791 | 1.7274 | 70.694 | 1704.0313 | 0.93325
1876.0095 | 53.5651 | 0.97635 | 50.584 | 1400.0989 | 1.0929 | 1.7807 | 77.5201 | 1601.0376 | 0.79741
1876.5917 | 46.7796 | 1.2246 | 44.8017 | 1444.4131 | 0.93 | 2.2334 | 68.6587 | 1651.7116 | 0.67853
1877.174 | 45.3199 | 0.82842 | 53.4024 | 1383.0213 | 0.8166 | 1.5109 | 81.8393 | 1581.509 | 0.5958
1877.7562 | 46.0135 | 0.90432 | 48.8161 | 1165.561 | 1.1641 | 1.6493 | 74.8108 | 1332.8393 | 0.84932
1878.3385 | 47.9966 | 1.1405 | 56.2365 | 1487.496 | 1.1087 | 2.08 | 86.1825 | 1700.9777 | 0.80888
1878.9207 | 37.6717 | 0.93059 | 48.7112 | 1237.6202 | 0.84152 | 1.6972 | 74.6501 | 1415.2403 | 0.61398
1879.503 | 56.9423 | 0.83521 | 53.9405 | 1325.0656 | 1.6778 | 1.5233 | 82.664 | 1515.2357 | 1.2241
1880.0852 | 43.7163 | 0.92973 | 51.9689 | 1295.4132 | 1.0019 | 1.6956 | 79.6424 | 1481.3276 | 0.731
1880.6675 | 47.5571 | 1.0653 | 40.9545 | 1278.4034 | 1.2008 | 1.9428 | 62.7629 | 1461.8766 | 0.87609
1881.2497 | 48.9759 | 1.0387 | 55.9798 | 1415.6896 | 1.8858 | 1.8943 | 85.7892 | 1618.8658 | 1.3759
1881.832 | 47.3066 | 1.047 | 47.4631 | 1312.1208 | 1.081 | 1.9095 | 72.7373 | 1500.433 | 0.78869
1882.4142 | 46.3246 | 1.1311 | 43.1186 | 1104.0189 | 1.4733 | 2.0629 | 66.0793 | 1262.4649 | 1.0749
1882.9965 | 51.7085 | 1.078 | 54.2886 | 1319.5561 | 0.84273 | 1.966 | 83.1975 | 1508.9354 | 0.61486
1883.5787 | 45.6271 | 1.0033 | 52.1471 | 1641.8681 | 1.6297 | 1.8298 | 79.9156 | 1877.5049 | 1.1891
1884.161 | 43.6372 | 1.2563 | 53.6073 | 1494.561 | 0.87237 | 2.2912 | 82.1533 | 1709.0566 | 0.63649
1884.7432 | 47.9495 | 1.1386 | 46.523 | 1122.1429 | 1.1987 | 2.0765 | 71.2966 | 1283.1899 | 0.87459
1885.3255 | 44.6947 | 1.0624 | 43.1217 | 1663.8897 | 1.4454 | 1.9375 | 66.0841 | 1902.687 | 1.0546
1885.9077 | 45.9347 | 0.9965 | 42.4963 | 1179.3247 | 1.8544 | 1.8174 | 65.1256 | 1348.5784 | 1.353
1886.49 | 48.7364 | 1.2203 | 57.4494 | 1646.8528 | 1.6273 | 2.2255 | 88.0414 | 1883.205 | 1.1873
1887.0722 | 44.8814 | 1.1384 | 47.975 | 1326.6309 | 1.5912 | 2.0762 | 73.5217 | 1517.0256 | 1.161
1887.6545 | 47.2437 | 1.2151 | 42.5425 | 1555.9682 | 1.7513 | 2.216 | 65.1965 | 1779.2768 | 1.2778
1888.2367 | 50.3417 | 1.3081 | 48.2501 | 1251.9607 | 0.77777 | 2.3857 | 73.9434 | 1431.639 | 0.56747
1888.819 | 46.4713 | 1.3261 | 56.318 | 1375.7278 | 1.7954 | 2.4185 | 86.3074 | 1573.1688 | 1.3099
1889.4012 | 47.7643 | 1.2507 | 41.3011 | 1360.1576 | 0.91976 | 2.281 | 63.294 | 1555.364 | 0.67106
1889.9835 | 53.1552 | 1.2201 | 47.8513 | 1316.9457 | 0.96398 | 2.2252 | 73.3323 | 1505.9504 | 0.70333
1890.5657 | 42.004 | 1.0924 | 51.5918 | 1636.9268 | 1.1283 | 1.9924 | 79.0645 | 1871.8543 | 0.82319
1891.148 | 44.069 | 1.084 | 44.3083 | 1203.0179 | 1.4648 | 1.977 | 67.9026 | 1375.672 | 1.0687
1891.7302 | 49.7172 | 1.1408 | 42.52 | 1041.1575 | 0.97945 | 2.0806 | 65.1619 | 1190.5818 | 0.71462
1892.3125 | 39.6875 | 1.336 | 51.4687 | 1729.7595 | 1.7153 | 2.4365 | 78.8759 | 1978.0102 | 1.2515
1892.8947 | 41.017 | 1.2117 | 38.4898 | 1309.1223 | 1.1443 | 2.2099 | 58.9856 | 1497.0042 | 0.83487
1893.477 | 52.4374 | 1.7232 | 51.4841 | 1076.0419 | 1.0622 | 3.1428 | 78.8995 | 1230.4727 | 0.77502
1894.0592 | 41.7304 | 1.4134 | 44.9565 | 1246.7919 | 0.84677 | 2.5778 | 68.8959 | 1425.7283 | 0.61781
1894.6415 | 41.0012 | 1.4396 | 45.0115 | 1666.5263 | 0.99887 | 2.6256 | 68.9803 | 1905.7019 | 0.72878
1895.2237 | 41.2868 | 1.3897 | 48.2991 | 1401.5922 | 1.6528 | 2.5345 | 74.0185 | 1602.7451 | 1.2059
1895.806 | 45.7831 | 1.1807 | 41.8406 | 1146.2135 | 0.94601 | 2.1533 | 64.1208 | 1310.7152 | 0.69022
1896.3882 | 46.6918 | 1.1617 | 48.647 | 1366.9866 | 0.54652 | 2.1187 | 74.5516 | 1563.173 | 0.39875
1896.9705 | 49.4993 | 1.3647 | 48.2678 | 1374.4011 | 1.2957 | 2.489 | 73.9705 | 1571.6516 | 0.94535
1897.5527 | 38.8878 | 1.3305 | 40.2375 | 1277.9917 | 0.62341 | 2.4266 | 61.6641 | 1461.4058 | 0.45485
1898.135 | 42.4147 | 1.2875 | 40.1442 | 1409.9205 | 0.78052 | 2.3481 | 61.5211 | 1612.2687 | 0.56947
1898.7172 | 41.5265 | 1.2451 | 57.4797 | 1594.923 | 0.97305 | 2.2708 | 88.0877 | 1823.8223 | 0.70995
1899.2995 | 43.0117 | 1.4022 | 52.3615 | 1515.3864 | 1.0079 | 2.5573 | 80.2441 | 1732.8708 | 0.73534
1899.8817 | 47.2287 | 1.7426 | 44.968 | 1431.7319 | 0.5085 | 3.1781 | 68.9135 | 1637.2104 | 0.371
1900.464 | 47.4985 | 1.4921 | 48.8671 | 1364.5053 | 0.90322 | 2.7212 | 74.8889 | 1560.3356 | 0.659
1901.0462 | 45.7768 | 1.2354 | 41.1153 | 1259.4634 | 0.77139 | 2.2531 | 63.0093 | 1440.2184 | 0.56281
1901.6285 | 49.7921 | 1.4591 | 56.6617 | 1559.01 | 1.0678 | 2.661 | 86.8341 | 1782.7551 | 0.77906
1902.2107 | 48.0562 | 1.4908 | 53.9177 | 1411.3491 | 1.0621 | 2.7189 | 82.629 | 1613.9023 | 0.77488
1902.793 | 46.2085 | 1.2243 | 33.0457 | 947.9521 | 0.87543 | 2.2329 | 50.6426 | 1083.9998 | 0.63872
1903.3752 | 42.9522 | 1.4268 | 37.9768 | 1212.6007 | 0.77077 | 2.6021 | 58.1995 | 1386.63 | 0.56236
1903.9575 | 43.9867 | 1.5624 | 52.8763 | 1555.7505 | 1.2203 | 2.8494 | 81.033 | 1779.0279 | 0.89035
1904.5397 | 50.6172 | 1.204 | 45.2273 | 1316.7783 | 0.65347 | 2.1959 | 69.311 | 1505.759 | 0.47678
1905.122 | 50.6475 | 1.4377 | 46.2595 | 1404.5605 | 0.87365 | 2.622 | 70.8928 | 1606.1394 | 0.63742
1905.7042 | 46.7647 | 1.5944 | 54.8753 | 1687.0943 | 1.1063 | 2.9079 | 84.0965 | 1929.2218 | 0.80716
1906.2865 | 40.4948 | 1.0745 | 37.5818 | 1055.7581 | 0.84792 | 1.9596 | 57.5942 | 1207.2778 | 0.61865
1906.8687 | 37.8421 | 1.6481 | 37.9612 | 1092.9996 | 0.45126 | 3.0057 | 58.1757 | 1249.8641 | 0.32924
1907.451 | 47.4343 | 1.3577 | 39.5261 | 920.2234 | 1.0177 | 2.4761 | 60.5738 | 1052.2916 | 0.74253
1908.0332 | 44.7621 | 1.6582 | 49.7468 | 1466.0685 | 0.98513 | 3.0242 | 76.2372 | 1676.4749 | 0.71876
1908.6155 | 42.2253 | 1.8829 | 56.6977 | 1469.557 | 0.68464 | 3.4341 | 86.8893 | 1680.4641 | 0.49952
1909.1977 | 43.0985 | 1.1664 | 53.8265 | 1527.3279 | 0.71277 | 2.1273 | 82.4893 | 1746.5261 | 0.52005
1909.78 | 47.6063 | 1.5709 | 34.964 | 1274.4897 | 0.94623 | 2.865 | 53.5823 | 1457.4012 | 0.69038
1910.3622 | 40.2063 | 1.6986 | 34.6394 | 1371.4303 | 0.13154 | 3.0979 | 53.0849 | 1568.2545 | 0.095975
1910.9445 | 52.0693 | 2.0027 | 57.2515 | 1595.9312 | 1.7631 | 3.6525 | 87.7381 | 1824.9752 | 1.2864
1911.5267 | 47.9887 | 1.4094 | 39.2904 | 1103.1141 | 0.61247 | 2.5704 | 60.2126 | 1261.4302 | 0.44687
1912.109 | 49.5828 | 1.6063 | 38.2762 | 1098.032 | 0.50635 | 2.9296 | 58.6583 | 1255.6188 | 0.36943
1912.6912 | 55.0798 | 1.9791 | 51.9981 | 1236.8039 | 1.2349 | 3.6094 | 79.6872 | 1414.3068 | 0.90103
1913.2735 | 43.5797 | 1.6229 | 54.2647 | 1197.18 | 0.41091 | 2.9599 | 83.1607 | 1368.9963 | 0.2998
1913.8557 | 39.0143 | 1.4254 | 48.2438 | 1578.9125 | 0.82376 | 2.5996 | 73.9337 | 1805.514 | 0.60102
1914.438 | 44.9221 | 1.8864 | 40.5148 | 966.2663 | 0.53272 | 3.4403 | 62.089 | 1104.9424 | 0.38867
1915.0202 | 47.4807 | 1.2261 | 32.8353 | 900.0569 | 0.55446 | 2.2361 | 50.3202 | 1029.2308 | 0.40454
1915.6025 | 37.0685 | 1.5973 | 39.7558 | 1376.692 | 0.99688 | 2.9131 | 60.9258 | 1574.2713 | 0.72734
1916.1847 | 43.1474 | 1.7111 | 49.4311 | 1510.1615 | 1.1778 | 3.1207 | 75.7533 | 1726.8961 | 0.85935
1916.767 | 45.1982 | 1.3873 | 56.9995 | 1381.1846 | 0.6465 | 2.5301 | 87.3518 | 1579.4087 | 0.47169
1917.3492 | 46.1427 | 1.6373 | 41.6391 | 1338.9096 | 0.93564 | 2.986 | 63.8121 | 1531.0665 | 0.68265
1917.9315 | 50.5326 | 1.5679 | 50.8931 | 1522.0949 | 0.8895 | 2.8595 | 77.9937 | 1740.5421 | 0.64899
1918.5137 | 50.0717 | 1.7007 | 49.2156 | 1435.0576 | 0.46264 | 3.1017 | 75.423 | 1641.0134 | 0.33754
1919.096 | 46.411 | 1.6252 | 36.036 | 1180.4427 | 0.66572 | 2.964 | 55.2253 | 1349.8568 | 0.48571
1919.6782 | 52.7605 | 2.4269 | 60.2892 | 1760.0427 | 0.96055 | 4.4261 | 92.3933 | 2012.6395 | 0.70083
1920.2605 | 41.5505 | 1.5528 | 41.6671 | 1128.7295 | 0.85054 | 2.832 | 63.8549 | 1290.7219 | 0.62056
1920.8427 | 49.0253 | 1.6231 | 31.1629 | 1075.0019 | 0.61008 | 2.9601 | 47.7573 | 1229.2835 | 0.44512
1921.425 | 48.9614 | 1.8611 | 55.6068 | 1391.0584 | 0.47776 | 3.3943 | 85.2176 | 1590.6996 | 0.34858
1922.0072 | 50.2697 | 1.6603 | 50.9259 | 1664.9863 | 0.59253 | 3.0281 | 78.0441 | 1903.9409 | 0.43231
1922.5895 | 39.9546 | 2.0332 | 42.6421 | 1399.4926 | 0.93552 | 3.7081 | 65.3491 | 1600.3442 | 0.68256
1923.1717 | 45.3727 | 1.8494 | 49.2256 | 1425.6413 | 0.90569 | 3.3729 | 75.4384 | 1630.2457 | 0.6608
1923.754 | 45.3369 | 1.6844 | 45.5042 | 1206.6308 | 0.80756 | 3.072 | 69.7353 | 1379.8034 | 0.5892
1924.3362 | 46.0035 | 1.5486 | 37.0543 | 1417.5354 | 0.82559 | 2.8243 | 56.7858 | 1620.9765 | 0.60235
1924.9185 | 52.3901 | 1.9173 | 55.5582 | 1478.0333 | 0.71764 | 3.4968 | 85.1431 | 1690.1569 | 0.52359
1925.5007 | 44.0546 | 1.1391 | 41.8898 | 990.722 | 0.57598 | 2.0775 | 64.1962 | 1132.9079 | 0.42024
1926.083 | 41.3684 | 1.7043 | 36.5805 | 1513.5396 | 1.1732 | 3.1084 | 56.0597 | 1730.7589 | 0.85596
1926.6652 | 50.813 | 2.0533 | 58.2814 | 1400.416 | 0.6341 | 3.7448 | 89.3164 | 1601.4002 | 0.46264
1927.2475 | 43.5317 | 1.2129 | 28.4235 | 704.1894 | 0.13536 | 2.2121 | 43.5591 | 805.2529 | 0.098762
1927.8297 | 43.8234 | 1.7982 | 37.0029 | 1589.3471 | 1.0942 | 3.2795 | 56.7071 | 1817.4462 | 0.79834
1928.412 | 53.8345 | 1.6095 | 54.193 | 1512.6056 | 0.78712 | 2.9353 | 83.0509 | 1729.691 | 0.57429
1928.9942 | 53.0828 | 1.5973 | 48.7583 | 1129.4214 | 0.81642 | 2.9132 | 74.7223 | 1291.513 | 0.59567
1929.5765 | 44.8457 | 2.2639 | 38.2387 | 1994.5604 | 0.79444 | 4.1289 | 58.6009 | 2280.8147 | 0.57963
1930.1587 | 52.1454 | 2.0551 | 56.5403 | 1360.7295 | 0.82541 | 3.748 | 86.6482 | 1556.018 | 0.60223
1930.741 | 48.1245 | 1.1259 | 35.4908 | 1137.8419 | 0.70765 | 2.0534 | 54.3898 | 1301.1421 | 0.5163
1931.3232 | 46.5915 | 2.07 | 42.1333 | 1598.93 | 1.3161 | 3.7752 | 64.5694 | 1828.4044 | 0.96022
1931.9055 | 45.3244 | 2.7403 | 54.6476 | 1279.5127 | 0.93744 | 4.9977 | 83.7475 | 1463.1451 | 0.68396
1932.4877 | 48.3143 | 1.289 | 57.0558 | 1284.1764 | 0.47633 | 2.3508 | 87.4382 | 1468.4781 | 0.34754
1933.07 | 36.326 | 2.1124 | 42.9685 | 1519.7182 | 0.69537 | 3.8525 | 65.8493 | 1737.8243 | 0.50735
1933.6522 | 49.1484 | 1.7675 | 50.1356 | 1297.6779 | 0.39375 | 3.2235 | 76.833 | 1483.9173 | 0.28729
1934.2345 | 51.1105 | 1.914 | 51.0265 | 1246.8569 | 0.30479 | 3.4907 | 78.1982 | 1425.8026 | 0.22238
1934.8167 | 41.4047 | 2.1101 | 37.4567 | 1762.9306 | 0.9435 | 3.8484 | 57.4024 | 2015.942 | 0.68839
1935.399 | 54.6053 | 1.6195 | 46.2591 | 1262.6224 | 0.93649 | 2.9536 | 70.8921 | 1443.8308 | 0.68327
1935.9812 | 52.2969 | 1.2987 | 54.2343 | 1334.1686 | 1.035 | 2.3686 | 83.1142 | 1525.6451 | 0.75518
1936.5635 | 40.4591 | 1.7565 | 38.8035 | 1062.8395 | 0.82711 | 3.2035 | 59.4664 | 1215.3755 | 0.60346
1937.1457 | 44.356 | 2.7086 | 63.9594 | 1792.7317 | 1.705 | 4.94 | 98.0179 | 2050.02 | 1.244
1937.728 | 51.8973 | 1.3298 | 47.4576 | 1112.0454 | 0.2212 | 2.4252 | 72.7289 | 1271.6433 | 0.16139
1938.3102 | 33.6687 | 1.5714 | 33.1544 | 1620.9567 | 0.8682 | 2.866 | 50.8091 | 1853.5923 | 0.63344
1938.8925 | 51.6257 | 1.8675 | 46.2946 | 1405.5088 | 0.62035 | 3.4059 | 70.9465 | 1607.2238 | 0.45261
1939.4747 | 55.0727 | 1.5628 | 51.7709 | 1255.8141 | 0.53988 | 2.8502 | 79.3391 | 1436.0454 | 0.3939
1940.057 | 32.6243 | 1.5427 | 34.127 | 1127.08 | 0.60357 | 2.8135 | 52.2997 | 1288.8357 | 0.44037
1940.6392 | 53.4012 | 2.3393 | 52.7207 | 1578.4124 | 0.76041 | 4.2664 | 80.7945 | 1804.9422 | 0.5548
1941.2215 | 53.9897 | 1.5487 | 49.1063 | 1431.2158 | 0.63682 | 2.8244 | 75.2555 | 1636.6203 | 0.46463
1941.8037 | 32.2552 | 1.6197 | 29.8519 | 1057.8002 | 0.40909 | 2.954 | 45.7481 | 1209.6131 | 0.29848
1942.386 | 48.1528 | 2.3259 | 55.9649 | 1250.1237 | 1.2271 | 4.2419 | 85.7664 | 1429.5383 | 0.89532
1942.9682 | 54.777 | 1.6188 | 62.9703 | 1221.3496 | 0.59637 | 2.9523 | 96.5021 | 1396.6346 | 0.43512
1943.5505 | 38.9019 | 1.737 | 36.7757 | 1554.1768 | 0.51087 | 3.1679 | 56.3588 | 1777.2283 | 0.37273
1944.1327 | 42.4297 | 1.9745 | 55.6369 | 1459.7429 | 0.56474 | 3.6011 | 85.2637 | 1669.2415 | 0.41204
1944.715 | 57.2322 | 1.6019 | 51.4247 | 1201.0034 | 0.58246 | 2.9215 | 78.8085 | 1373.3683 | 0.42497
1945.2972 | 39.8409 | 1.6683 | 37.3047 | 1418.6755 | 0.70105 | 3.0426 | 57.1696 | 1622.2802 | 0.51149
1945.8795 | 50.415 | 2.3857 | 50.5974 | 1467.5801 | 1.2806 | 4.3511 | 77.5406 | 1678.2035 | 0.93436
1946.4617 | 51.505 | 1.4334 | 50.2812 | 1168.1706 | 0.24285 | 2.6142 | 77.056 | 1335.8235 | 0.17718
1947.044 | 39.7905 | 1.7206 | 35.9396 | 1378.4954 | 0.3698 | 3.138 | 55.0776 | 1576.3335 | 0.26981
1947.6262 | 50.3529 | 2.5266 | 63.486 | 1538.4491 | 1.0059 | 4.608 | 97.2925 | 1759.2434 | 0.73389
1948.2085 | 47.4512 | 1.5889 | 41.9407 | 975.9581 | 0.2844 | 2.8978 | 64.2742 | 1116.0252 | 0.2075
1948.7907 | 30.532 | 1.8269 | 35.7262 | 1415.7677 | 0.54412 | 3.3318 | 54.7505 | 1618.9551 | 0.39699
1949.373 | 46.6661 | 1.6613 | 55.4248 | 951.6576 | 0.85672 | 3.0299 | 84.9386 | 1088.2371 | 0.62507
1949.9552 | 47.7677 | 1.2817 | 50.0313 | 1117.8043 | 0.76439 | 2.3375 | 76.673 | 1278.2288 | 0.5577
1950.5375 | 36.1343 | 1.515 | 35.6738 | 1149.3989 | 0.76571 | 2.7631 | 54.6702 | 1314.3577 | 0.55867
1951.1197 | 49.9826 | 2.478 | 71.0018 | 1443.1555 | 1.5266 | 4.5194 | 108.8105 | 1650.2735 | 1.1138
1951.702 | 52.8966 | 1.2156 | 42.9696 | 1121.1798 | 0.40074 | 2.217 | 65.8511 | 1282.0887 | 0.29238
1952.2842 | 39.9087 | 1.8455 | 37.7673 | 1770.7045 | 0.89037 | 3.3659 | 57.8785 | 2024.8315 | 0.64962
1952.8665 | 50.6175 | 1.6913 | 53.9221 | 1282.4516 | 1.123 | 3.0845 | 82.6357 | 1466.5058 | 0.81934
1953.4487 | 51.9288 | 1.7037 | 84.6382 | 1681.7498 | 0.56164 | 3.1073 | 129.7083 | 1923.1103 | 0.40978
1954.031 | 40.9318 | 1.3432 | 30.7532 | 1318.8376 | 0.45543 | 2.4497 | 47.1293 | 1508.1139 | 0.33228
1954.6132 | 43.9848 | 2.1248 | 48.5946 | 1590.1751 | 0.47035 | 3.8752 | 74.4713 | 1818.393 | 0.34317
1955.1955 | 60.2667 | 1.1357 | 51.2564 | 1168.9793 | 0.49526 | 2.0712 | 78.5505 | 1336.7482 | 0.36134
1955.7777 | 40.4468 | 1.664 | 38.1318 | 1510.7257 | 0.29785 | 3.0349 | 58.437 | 1727.5412 | 0.21732
1956.36 | 49.9539 | 1.7882 | 63.4389 | 1591.6486 | 1.2986 | 3.2613 | 97.2202 | 1820.078 | 0.94747
1956.9422 | 54.1286 | 1.3525 | 46.6388 | 1146.4943 | 0.75216 | 2.4666 | 71.474 | 1311.0363 | 0.54878
1957.5245 | 38.1277 | 1.4852 | 36.6522 | 1453.6834 | 0.37733 | 2.7087 | 56.1695 | 1662.3123 | 0.2753
1958.1067 | 45.4202 | 1.7684 | 47.8273 | 1754.7524 | 0.88198 | 3.2251 | 73.2954 | 2006.5901 | 0.6435
1958.689 | 55.1577 | 1.4476 | 58.3562 | 1115.5316 | 0.69422 | 2.6401 | 89.4311 | 1275.6299 | 0.50651
1959.2712 | 33.6772 | 1.4348 | 42.5815 | 1544.9749 | 0.77832 | 2.6167 | 65.2562 | 1766.7058 | 0.56787
1959.8535 | 47.5475 | 2.9956 | 49.2727 | 1823.0503 | 1.0649 | 5.4633 | 75.5106 | 2084.6898 | 0.77698
1960.4357 | 65.8681 | 1.493 | 73.0329 | 1137.241 | 0.37314 | 2.7229 | 111.923 | 1300.455 | 0.27225
1961.018 | 28.7925 | 1.2109 | 29.5648 | 1232.1226 | 0.39103 | 2.2083 | 45.3081 | 1408.9537 | 0.2853
1961.6002 | 48.1021 | 2.6064 | 47.4229 | 1352.9211 | 1.2611 | 4.7535 | 72.6757 | 1547.089 | 0.9201
1962.1825 | 70.102 | 1.5832 | 52.0301 | 980.794 | 0.41214 | 2.8875 | 79.7363 | 1121.555 | 0.3007
1962.7647 | 46.809 | 1.1229 | 28.1053 | 1357.9297 | 0.59253 | 2.048 | 43.0714 | 1552.8163 | 0.43232
1963.347 | 42.7144 | 1.7963 | 40.5226 | 1296.6599 | 0.85613 | 3.276 | 62.101 | 1482.7532 | 0.62464
1963.9292 | 57.8934 | 2.1774 | 54.2336 | 1215.2017 | 0.54891 | 3.971 | 83.1131 | 1389.6044 | 0.40049
1964.5115 | 53.2957 | 1.6405 | 52.0032 | 1314.2278 | 0.46006 | 2.9919 | 79.695 | 1502.8424 | 0.33567
1965.0937 | 45.6391 | 1.8151 | 43.0936 | 1428.0672 | 0.67157 | 3.3104 | 66.0411 | 1633.0198 | 0.48999
1965.676 | 44.012 | 2.1295 | 41.8812 | 1406.5754 | 0.58361 | 3.8838 | 64.183 | 1608.4435 | 0.4258
1966.2582 | 46.8083 | 1.3185 | 40.2139 | 1244.8262 | 0.22454 | 2.4047 | 61.6279 | 1423.4805 | 0.16382
1966.8405 | 44.5061 | 1.6128 | 39.2471 | 1336.2443 | 0.71291 | 2.9413 | 60.1463 | 1528.0187 | 0.52014
1967.4227 | 53.7617 | 1.6468 | 47.5187 | 1196.2015 | 0.90816 | 3.0034 | 72.8226 | 1367.8773 | 0.6626
1968.005 | 58.4086 | 1.1926 | 44.1004 | 1161.0492 | 0.73122 | 2.175 | 67.584 | 1327.68 | 0.53351
1968.5872 | 38.6252 | 1.451 | 46.5278 | 1196.2944 | 0.5983 | 2.6462 | 71.304 | 1367.9835 | 0.43653
1969.1695 | 54.9605 | 1.8742 | 53.4986 | 1352.0383 | 1.6818 | 3.4181 | 81.9867 | 1546.0794 | 1.2271
1969.7517 | 59.6736 | 1.1949 | 48.6205 | 1195.8271 | 0.73267 | 2.1793 | 74.5111 | 1367.4492 | 0.53456
1970.334 | 49.6951 | 1.2988 | 52.9383 | 1169.9559 | 0.51608 | 2.3687 | 81.1281 | 1337.865 | 0.37653
1970.9162 | 51.7044 | 1.7311 | 41.2032 | 1381.4344 | 0.43217 | 3.1572 | 63.144 | 1579.6943 | 0.31532
1971.4985 | 42.9958 | 1.2422 | 41.3748 | 837.2334 | 0.40892 | 2.2655 | 63.4069 | 957.391 | 0.29835
1972.0807 | 47.6074 | 0.8737 | 43.1601 | 1030.0343 | 0.75761 | 1.5934 | 66.143 | 1177.8623 | 0.55276
1972.663 | 43.6739 | 1.2651 | 42.0821 | 943.6943 | 0.30623 | 2.3073 | 64.491 | 1079.131 | 0.22343
1973.2452 | 41.6594 | 0.90283 | 37.9438 | 1004.3262 | 0.44796 | 1.6466 | 58.149 | 1148.4646 | 0.32683
1973.8275 | 42.2371 | 1.4033 | 42.5353 | 1177.7611 | 0.62893 | 2.5593 | 65.1855 | 1346.7904 | 0.45887
1974.4097 | 53.3211 | 1.716 | 55.3075 | 1093.913 | 0.72314 | 3.1296 | 84.7588 | 1250.9086 | 0.52761
1974.992 | 49.588 | 1.2132 | 56.6939 | 1258.5199 | 0.63063 | 2.2127 | 86.8836 | 1439.1394 | 0.46012
1975.5742 | 49.5241 | 1.0635 | 40.3475 | 1212.5102 | 0.51003 | 1.9396 | 61.8326 | 1386.5265 | 0.37212
1976.1565 | 46.022 | 1.0789 | 44.8949 | 1319.6122 | 1.0215 | 1.9676 | 68.8015 | 1508.9996 | 0.74526
1976.7387 | 51.8972 | 1.3728 | 51.1881 | 1238.1559 | 0.46977 | 2.5037 | 78.4459 | 1415.8529 | 0.34275
1977.321 | 48.4203 | 1.1736 | 47.9237 | 1250.2071 | 0.44709 | 2.1404 | 73.4432 | 1429.6337 | 0.3262
1977.9032 | 42.2741 | 1.2875 | 62.0725 | 1521.4268 | 0.56719 | 2.3481 | 95.1263 | 1739.7781 | 0.41382
1978.4855 | 47.4414 | 1.3102 | 47.2334 | 1149.836 | 0.33846 | 2.3895 | 72.3852 | 1314.8575 | 0.24694
1979.0677 | 44.8529 | 1.4037 | 47.9183 | 1263.6611 | 0.38153 | 2.5601 | 73.4349 | 1445.0185 | 0.27836
1979.65 | 48.0947 | 1.1128 | 52.4321 | 1057.1544 | 0.84337 | 2.0295 | 80.3523 | 1208.8745 | 0.61533
1980.2322 | 56.0576 | 1.2709 | 50.0731 | 1258.4449 | 0.60939 | 2.3178 | 76.7371 | 1439.0537 | 0.44461
1980.8145 | 49.5801 | 1.1777 | 46.283 | 1115.7582 | 0.66814 | 2.1479 | 70.9288 | 1275.889 | 0.48748
1981.3967 | 41.7505 | 1.3371 | 46.423 | 1159.6911 | 0.56944 | 2.4386 | 71.1434 | 1326.1271 | 0.41547
1981.979 | 46.6139 | 1.453 | 56.7443 | 1146.8026 | 0.58361 | 2.65 | 86.9608 | 1311.3888 | 0.42581
1982.5612 | 43.2542 | 1.0319 | 51.8573 | 1373.8734 | 0.73328 | 1.882 | 79.4715 | 1571.0483 | 0.53501
1983.1435 | 39.5641 | 1.43 | 49.4758 | 1243.4859 | 0.56975 | 2.6081 | 75.8218 | 1421.9478 | 0.41569
1983.7257 | 47.8195 | 1.1809 | 50.0309 | 1357.5044 | 0.59518 | 2.1537 | 76.6725 | 1552.33 | 0.43425
1984.308 | 47.4186 | 1.158 | 38.123 | 999.0987 | 0.31781 | 2.1119 | 58.4236 | 1142.4868 | 0.23188
1984.8902 | 48.0063 | 1.2038 | 51.9974 | 1244.9039 | 1.0757 | 2.1954 | 79.6861 | 1423.5693 | 0.78485
1985.4725 | 50.4123 | 1.2303 | 37.7073 | 1214.1514 | 0.19242 | 2.2437 | 57.7865 | 1388.4033 | 0.14039
1986.0547 | 49.0677 | 1.5823 | 50.9245 | 1438.1337 | 0.84807 | 2.8858 | 78.0419 | 1644.531 | 0.61876
1986.637 | 51.593 | 1.3744 | 43.4781 | 1148.9062 | 0.64048 | 2.5066 | 66.6303 | 1313.7943 | 0.4673
1987.2192 | 49.1521 | 1.3936 | 65.9886 | 1212.7876 | 0.47251 | 2.5416 | 101.1277 | 1386.8438 | 0.34475
1987.8015 | 52.4646 | 1.8109 | 49.9246 | 1265.8879 | 1.1974 | 3.3026 | 76.5095 | 1447.5649 | 0.87362
1988.3837 | 46.3518 | 1.5499 | 48.078 | 1232.3708 | 0.65815 | 2.8268 | 73.6797 | 1409.2375 | 0.4802
1988.966 | 48.5801 | 1.5581 | 52.2037 | 1185.8473 | 0.82357 | 2.8417 | 80.0023 | 1356.0371 | 0.60089
1989.5482 | 43.5145 | 1.0951 | 45.0331 | 1220.5729 | 0.35804 | 1.9972 | 69.0133 | 1395.7464 | 0.26123
1990.1305 | 46.9757 | 1.3836 | 52.209 | 1349.405 | 0.82604 | 2.5233 | 80.0104 | 1543.0681 | 0.60269
1990.7127 | 48.3089 | 1.438 | 53.4818 | 1183.1126 | 0.51745 | 2.6226 | 81.961 | 1352.91 | 0.37754
1991.295 | 47.5973 | 1.8404 | 49.2445 | 1172.354 | 0.88217 | 3.3565 | 75.4673 | 1340.6073 | 0.64364
1991.8772 | 42.0299 | 1.6547 | 52.5292 | 1161.3403 | 1.0464 | 3.0178 | 80.5011 | 1328.0129 | 0.76345
1992.4595 | 52.2126 | 1.1328 | 49.2643 | 1077.4432 | 0.34817 | 2.066 | 75.4976 | 1232.0751 | 0.25402
1993.0417 | 49.6859 | 1.3168 | 40.5281 | 1136.4094 | 0.36597 | 2.4016 | 62.1094 | 1299.504 | 0.26702
1993.624 | 45.3253 | 1.7943 | 53.0589 | 1364.7732 | 0.57399 | 3.2725 | 81.3129 | 1560.6419 | 0.41879
1994.2062 | 54.2978 | 1.7702 | 57.1191 | 1424.6612 | 1.0963 | 3.2284 | 87.5351 | 1629.1249 | 0.79987
1994.7885 | 43.7791 | 1.8947 | 43.4432 | 1031.9218 | 0.61683 | 3.4555 | 66.5768 | 1180.0206 | 0.45004
1995.3707 | 49.9421 | 1.7124 | 48.1934 | 1235.0206 | 0.52449 | 3.1231 | 73.8565 | 1412.2676 | 0.38267
1995.953 | 49.1093 | 1.68 | 48.7515 | 1206.9913 | 0.7117 | 3.0639 | 74.7118 | 1380.2156 | 0.51927
1996.5352 | 42.6213 | 1.3129 | 53.2002 | 1254.2344 | 0.49297 | 2.3944 | 81.5295 | 1434.239 | 0.35967
1997.1175 | 53.8815 | 1.8296 | 52.2752 | 1144.1743 | 0.14637 | 3.3367 | 80.1118 | 1308.3833 | 0.1068
1997.6997 | 53.1796 | 1.4877 | 54.5375 | 1282.4235 | 0.7797 | 2.7132 | 83.5789 | 1466.4736 | 0.56887
1998.282 | 53.3101 | 1.6236 | 45.7819 | 1719.3006 | 0.49379 | 2.9611 | 70.1609 | 1966.0503 | 0.36027
1998.8642 | 47.9009 | 1.7164 | 49.0375 | 1095.5266 | 0.32982 | 3.1303 | 75.1501 | 1252.7538 | 0.24064
1999.4465 | 55.3784 | 1.8288 | 57.4325 | 1447.7721 | 0.74259 | 3.3354 | 88.0154 | 1655.5527 | 0.5418
2000.0287 | 47.0501 | 1.8329 | 51.545 | 1293.2062 | 0.56601 | 3.3428 | 78.9928 | 1478.8038 | 0.41297
2000.611 | 47.6375 | 1.1747 | 38.5478 | 1051.174 | 0.27692 | 2.1424 | 59.0746 | 1202.0358 | 0.20204
2001.1932 | 51.4531 | 1.95 | 47.5863 | 936.4372 | 0.3139 | 3.5564 | 72.9262 | 1070.8323 | 0.22903
2001.7755 | 41.1819 | 1.9839 | 44.6492 | 1233.64 | 0.71839 | 3.6182 | 68.425 | 1410.6888 | 0.52415
2002.3577 | 46.6898 | 1.8514 | 48.4843 | 1130.5619 | 0.65601 | 3.3765 | 74.3023 | 1292.8173 | 0.47863
2002.94 | 60.394 | 1.6977 | 51.9774 | 1365.7791 | 0.77403 | 3.0962 | 79.6555 | 1561.7922 | 0.56474
2003.5222 | 44.5821 | 1.6184 | 45.6163 | 1315.4777 | 0.78134 | 2.9516 | 69.9071 | 1504.2718 | 0.57007
2004.1045 | 49.155 | 1.7062 | 44.6275 | 1233.3558 | 0.54742 | 3.1117 | 68.3918 | 1410.364 | 0.3994
2004.6867 | 52.6989 | 1.9216 | 50.7344 | 1305.4372 | 0.79281 | 3.5046 | 77.7505 | 1492.7903 | 0.57844
2005.269 | 49.0048 | 1.7334 | 45.3399 | 1050.7906 | 0.4161 | 3.1614 | 69.4836 | 1201.5974 | 0.30359
2005.8512 | 46.0239 | 1.7021 | 48.7515 | 1494.6331 | 0.60067 | 3.1042 | 74.7118 | 1709.139 | 0.43826
2006.4335 | 49.7577 | 2.1379 | 53.0551 | 1115.4642 | 1.1308 | 3.8991 | 81.3071 | 1275.5528 | 0.82502
2007.0157 | 47.5505 | 1.441 | 42.7587 | 1102.8304 | 0.86202 | 2.6282 | 65.5279 | 1261.1058 | 0.62894
2007.598 | 40.854 | 2.0053 | 51.4406 | 1188.0945 | 0.61637 | 3.6573 | 78.8328 | 1358.6068 | 0.44971
2008.1802 | 56.6948 | 1.7272 | 55.1969 | 1364.6739 | 0.72312 | 3.1501 | 84.5894 | 1560.5284 | 0.52759
2008.7625 | 38.5915 | 2.0151 | 46.6224 | 1182.4198 | 0.73358 | 3.675 | 71.4489 | 1352.1177 | 0.53523
2009.3447 | 51.7 | 1.8385 | 46.5028 | 1364.374 | 0.65984 | 3.3529 | 71.2657 | 1560.1855 | 0.48143
2009.927 | 51.9375 | 1.5922 | 41.7073 | 1099.7774 | 0.50557 | 2.9038 | 63.9166 | 1257.6146 | 0.36887
2010.5092 | 42.8988 | 1.4636 | 42.5297 | 987.4794 | 0.52401 | 2.6694 | 65.1768 | 1129.1999 | 0.38233
2011.0915 | 48.9821 | 2.3019 | 53.5014 | 1232.3717 | 0.57157 | 4.1982 | 81.991 | 1409.2386 | 0.41702
2011.6737 | 51.9546 | 2.2984 | 73.245 | 1500.1545 | 0.44443 | 4.1918 | 112.2481 | 1715.4529 | 0.32426
2012.256 | 56.0033 | 1.6933 | 48.3761 | 1313.1794 | 0.7895 | 3.0882 | 74.1365 | 1501.6436 | 0.57602
2012.8382 | 55.7234 | 1.9586 | 56.3702 | 1425.8548 | 0.32674 | 3.572 | 86.3874 | 1630.4899 | 0.23839
2013.4205 | 50.4284 | 2.1953 | 61.4227 | 1330.3736 | 1.0398 | 4.0038 | 94.1304 | 1521.3054 | 0.75865
2014.0027 | 40.6806 | 1.5637 | 42.9236 | 1036.5854 | 0.19079 | 2.8519 | 65.7806 | 1185.3535 | 0.1392
2014.585 | 52.4958 | 1.8689 | 49.8876 | 1244.0878 | 0.84813 | 3.4084 | 76.4529 | 1422.6362 | 0.61881
2015.1672 | 50.1378 | 2.1269 | 49.6173 | 1335.1156 | 0.8227 | 3.8791 | 76.0387 | 1526.728 | 0.60025
2015.7495 | 45.5422 | 1.9616 | 42.0213 | 1148.5926 | 0.34862 | 3.5775 | 64.3977 | 1313.4356 | 0.25435
2016.3317 | 49.032 | 1.9646 | 50.7348 | 1151.0181 | 0.57782 | 3.583 | 77.7511 | 1316.2093 | 0.42158
2016.914 | 54.3343 | 1.9452 | 49.2971 | 1093.4674 | 0.6849 | 3.5476 | 75.5479 | 1250.3991 | 0.49971
2017.4962 | 47.6457 | 1.9454 | 44.8665 | 1234.7215 | 0.62014 | 3.548 | 68.758 | 1411.9256 | 0.45246
2018.0785 | 45.0499 | 1.7297 | 40.4412 | 1209.3546 | 0.4047 | 3.1547 | 61.9762 | 1382.9181 | 0.29527
2018.6607 | 49.7517 | 1.8707 | 54.85 | 1288.6914 | 0.5374 | 3.4117 | 84.0578 | 1473.6411 | 0.39209
2019.243 | 48.2157 | 1.8406 | 53.7946 | 1148.5592 | 0.65639 | 3.3569 | 82.4403 | 1313.3975 | 0.47891
2019.8252 | 55.2186 | 2.0051 | 59.9074 | 1339.2735 | 0.54809 | 3.657 | 91.8082 | 1531.4826 | 0.39989
2020.4075 | 46.5899 | 1.9091 | 57.039 | 1316.9026 | 0.82256 | 3.4819 | 87.4124 | 1505.9011 | 0.60015
2020.9897 | 38.3736 | 1.7487 | 47.1138 | 906.4756 | 0.2479 | 3.1893 | 72.202 | 1036.5707 | 0.18087
2021.572 | 52.4768 | 1.8807 | 52.1777 | 1579.9569 | 0.86807 | 3.4301 | 79.9625 | 1806.7083 | 0.63335
2022.1542 | 47.6401 | 2.0515 | 43.9874 | 958.7993 | 0.18868 | 3.7415 | 67.4108 | 1096.4037 | 0.13767
2022.7365 | 47.2427 | 1.9927 | 56.9853 | 1322.9188 | 0.31732 | 3.6342 | 87.33 | 1512.7807 | 0.23152
2023.3187 | 50.3335 | 1.6734 | 45.6599 | 1290.1153 | 0.78562 | 3.052 | 69.9739 | 1475.2694 | 0.5732
2023.901 | 54.8259 | 1.6548 | 43.1942 | 1184.4428 | 0.51413 | 3.018 | 66.1952 | 1354.431 | 0.37512
2024.4832 | 49.2784 | 1.6454 | 50.5158 | 1290.1315 | 0.73746 | 3.0009 | 77.4156 | 1475.2879 | 0.53806
2025.0655 | 47.9425 | 2.2221 | 48.6676 | 1110.8921 | 0.67709 | 4.0527 | 74.5832 | 1270.3245 | 0.49401
2025.6477 | 57.0097 | 2.4688 | 58.6226 | 1242.6321 | 1.208 | 4.5025 | 89.8392 | 1420.9715 | 0.88133
2026.23 | 46.9343 | 1.6841 | 50.2472 | 1259.7164 | 0.53874 | 3.0715 | 77.004 | 1440.5077 | 0.39307
2026.8122 | 53.5888 | 2.2882 | 49.1318 | 1319.9893 | 0.87637 | 4.1733 | 75.2947 | 1509.4308 | 0.6394
2027.3945 | 49.1344 | 2.7184 | 53.7587 | 1107.7425 | 0.84505 | 4.9577 | 82.3853 | 1266.7229 | 0.61655
2027.9767 | 56.1035 | 2.5087 | 59.1735 | 1295.7873 | 0.57329 | 4.5754 | 90.6835 | 1481.7555 | 0.41828
2028.559 | 57.9314 | 2.0149 | 47.5528 | 996.3441 | 0.70412 | 3.6747 | 72.8748 | 1139.3368 | 0.51373
2029.1412 | 52.492 | 2.3502 | 47.785 | 1309.373 | 0.28964 | 4.2863 | 73.2306 | 1497.2909 | 0.21132
2029.7235 | 47.6406 | 1.75 | 43.2836 | 978.5402 | 0.75159 | 3.1917 | 66.3323 | 1118.9778 | 0.54837
2030.3057 | 50.6315 | 1.9078 | 42.5675 | 1081.082 | 0.5237 | 3.4794 | 65.2347 | 1236.2362 | 0.3821
2030.888 | 47.4921 | 2.1978 | 55.1319 | 1350.128 | 0.56562 | 4.0084 | 84.4897 | 1543.8949 | 0.41268
2031.4702 | 42.9344 | 1.8853 | 38.4614 | 962.0245 | 0.57002 | 3.4383 | 58.9421 | 1100.0918 | 0.41589
2032.0525 | 50.6299 | 1.901 | 45.6389 | 1133.7376 | 0.53983 | 3.467 | 69.9418 | 1296.4488 | 0.39387
2032.6347 | 51.1939 | 2.1077 | 46.8652 | 948.8374 | 0.52865 | 3.844 | 71.8211 | 1085.0121 | 0.38571
2033.217 | 42.685 | 1.8472 | 47.2016 | 939.4393 | 0.44077 | 3.3689 | 72.3365 | 1074.2652 | 0.32159
2033.7992 | 51.045 | 1.9377 | 40.1347 | 1102.8075 | 0.35045 | 3.5339 | 61.5065 | 1261.0797 | 0.25569
2034.3815 | 47.1379 | 1.8977 | 56.698 | 1309.0963 | 0.40236 | 3.4609 | 86.8898 | 1496.9744 | 0.29356
2034.9637 | 48.4512 | 1.7216 | 42.879 | 924.3972 | 0.36756 | 3.1398 | 65.7122 | 1057.0643 | 0.26818
2035.546 | 48.9121 | 1.922 | 42.3461 | 1062.1328 | 0.62167 | 3.5053 | 64.8955 | 1214.5674 | 0.45358
2036.1282 | 51.3183 | 1.8991 | 57.3626 | 1296.5838 | 0.64423 | 3.4636 | 87.9083 | 1482.6662 | 0.47003
2036.7105 | 59.921 | 2.115 | 53.5426 | 1250.6563 | 0.64908 | 3.8573 | 82.0542 | 1430.1474 | 0.47358
2037.2927 | 51.3333 | 1.7916 | 45.6986 | 1215.0531 | 0.6757 | 3.2674 | 70.0332 | 1389.4345 | 0.493
2037.875 | 49.5038 | 2.026 | 48.2245 | 1119.584 | 0.42799 | 3.6951 | 73.9042 | 1280.2639 | 0.31226
2038.4572 | 51.319 | 2.0283 | 50.3509 | 1200.8249 | 0.29434 | 3.6992 | 77.1629 | 1373.1643 | 0.21475
2039.0395 | 49.0526 | 2.2359 | 48.8877 | 1004.5008 | 0.37571 | 4.0778 | 74.9205 | 1148.6642 | 0.27412
2039.6217 | 49.6756 | 2.0766 | 49.6377 | 1237.7668 | 0.42179 | 3.7872 | 76.0699 | 1415.408 | 0.30774
2040.204 | 53.3117 | 2.0906 | 50.9759 | 1298.9953 | 0.47414 | 3.8129 | 78.1206 | 1485.4238 | 0.34594
2040.7862 | 49.7376 | 1.9416 | 45.8121 | 1045.4697 | 0.34507 | 3.5411 | 70.2071 | 1195.5128 | 0.25177
2041.3685 | 48.6803 | 2.2471 | 49.5941 | 1043.9193 | 0.52374 | 4.0983 | 76.0031 | 1193.74 | 0.38213
2041.9507 | 55.6252 | 2.2793 | 54.8989 | 1207.9474 | 0.50483 | 4.1569 | 84.1326 | 1381.3089 | 0.36833
2042.533 | 57.2669 | 1.8852 | 53.0451 | 1513.6779 | 0.72829 | 3.4382 | 81.2917 | 1730.9171 | 0.53137
2043.1152 | 49.5132 | 2.143 | 42.8005 | 1146.0133 | 0.3981 | 3.9083 | 65.5918 | 1310.4862 | 0.29046
2043.6975 | 59.8966 | 2.1555 | 44.3256 | 1132.8595 | 0.45534 | 3.9312 | 67.9291 | 1295.4446 | 0.33222
2044.2797 | 45.6327 | 2.021 | 41.4823 | 1036.5782 | 0.18682 | 3.6859 | 63.5718 | 1185.3453 | 0.13631
2044.862 | 49.4077 | 2.6927 | 50.3855 | 1142.8867 | 0.35079 | 4.9109 | 77.2159 | 1306.9109 | 0.25594
2045.4442 | 51.4332 | 2.4716 | 57.1384 | 1223.685 | 1.0828 | 4.5077 | 87.5648 | 1399.3052 | 0.79003
2046.0265 | 40.1386 | 2.2177 | 56.5978 | 1287.0811 | 0.31993 | 4.0447 | 86.7363 | 1471.7997 | 0.23342
2046.6087 | 49.8749 | 2.6177 | 45.5402 | 963.9079 | 0.47905 | 4.7742 | 69.7905 | 1102.2455 | 0.34952
2047.191 | 57.6207 | 2.054 | 41.7051 | 966.481 | 0.56699 | 3.7461 | 63.9132 | 1105.188 | 0.41368
2047.7732 | 47.3141 | 2.5721 | 46.9267 | 1431.2277 | 0.32684 | 4.691 | 71.9153 | 1636.6339 | 0.23846
2048.3555 | 48.7445 | 2.5818 | 51.1757 | 1167.5647 | 0.97871 | 4.7087 | 78.4269 | 1335.1306 | 0.71408
2048.9377 | 51.362 | 1.7791 | 39.5296 | 950.4035 | 0.37158 | 3.2447 | 60.5792 | 1086.803 | 0.27111
2049.52 | 52.7229 | 2.5745 | 38.9154 | 1269.2857 | 0.30798 | 4.6953 | 59.6379 | 1451.4504 | 0.2247
2050.1022 | 45.269 | 2.5877 | 44.9997 | 1044.7685 | 0.36 | 4.7193 | 68.9622 | 1194.7111 | 0.26266
2050.6845 | 51.8896 | 2.1774 | 60.7186 | 1420.1494 | 1.0436 | 3.9711 | 93.0514 | 1623.9657 | 0.76143
2051.2667 | 51.2221 | 2.1766 | 47.3741 | 1277.0117 | 0.73174 | 3.9696 | 72.6009 | 1460.2852 | 0.53388
2051.849 | 52.2466 | 2.3697 | 51.2133 | 1319.0483 | 0.57822 | 4.3218 | 78.4845 | 1508.3547 | 0.42187
2052.4312 | 51.9347 | 2.438 | 50.689 | 1101.463 | 0.64767 | 4.4465 | 77.6811 | 1259.5422 | 0.47255
2053.0135 | 42.7292 | 1.9445 | 45.8862 | 1266.194 | 0.41077 | 3.5464 | 70.3207 | 1447.9149 | 0.2997
2053.5957 | 60.0125 | 2.6901 | 44.6038 | 1282.2446 | 0.43763 | 4.9062 | 68.3554 | 1466.2691 | 0.3193
2054.178 | 51.8832 | 2.0171 | 49.2124 | 1327.8045 | 0.19129 | 3.6788 | 75.4182 | 1518.3676 | 0.13957
2054.7602 | 44.0866 | 2.3259 | 41.7555 | 1058.0703 | 0.35975 | 4.2419 | 63.9904 | 1209.9218 | 0.26248
2055.3425 | 56.5677 | 2.7948 | 61.2897 | 1336.672 | 0.67035 | 5.097 | 93.9266 | 1528.5078 | 0.4891
2055.9247 | 50.6003 | 1.8069 | 52.0502 | 1095.5401 | 0.77602 | 3.2954 | 79.767 | 1252.7693 | 0.56619
2056.507 | 53.93 | 3.5246 | 58.8756 | 1605.7601 | 0.53594 | 6.428 | 90.227 | 1836.2147 | 0.39103
2057.0892 | 54.6369 | 2.4287 | 54.8359 | 1403.7856 | 0.88893 | 4.4295 | 84.0361 | 1605.2533 | 0.64857
2057.6715 | 54.5537 | 2.3357 | 48.6253 | 1073.1187 | 0.2273 | 4.2599 | 74.5184 | 1227.13 | 0.16584
2058.2537 | 46.8212 | 1.8345 | 43.0737 | 1144.308 | 0.62008 | 3.3458 | 66.0105 | 1308.5362 | 0.45242
2058.836 | 51.1109 | 2.5107 | 49.3608 | 1238.7392 | 0.72571 | 4.5791 | 75.6455 | 1416.5199 | 0.52948
2059.4182 | 57.2667 | 2.4937 | 60.2507 | 1334.6612 | 0.37039 | 4.5479 | 92.3344 | 1526.2084 | 0.27024
2060.0005 | 53.3608 | 2.5585 | 64.5171 | 1444.0703 | 0.45254 | 4.6661 | 98.8726 | 1651.3196 | 0.33018
2060.5827 | 50.6079 | 2.1166 | 58.1501 | 1317.0298 | 0.7646 | 3.8602 | 89.1152 | 1506.0466 | 0.55786
2061.165 | 53.8476 | 2.5013 | 56.0552 | 1221.1834 | 1.2111 | 4.5619 | 85.9047 | 1396.4445 | 0.88366
2061.7472 | 49.8729 | 1.4621 | 29.6977 | 803.449 | 0.35879 | 2.6666 | 45.5118 | 918.7579 | 0.26178
2062.3295 | 53.0238 | 2.4057 | 48.0054 | 1128.0231 | 0.61911 | 4.3875 | 73.5683 | 1289.9142 | 0.45171
2062.9117 | 51.9233 | 2.6227 | 63.4707 | 1341.1535 | 0.48478 | 4.7832 | 97.2691 | 1533.6324 | 0.3537
2063.494 | 49.5125 | 2.561 | 51.0395 | 1145.2023 | 0.58858 | 4.6708 | 78.2182 | 1309.5588 | 0.42943
2064.0762 | 56.4501 | 2.0131 | 55.5377 | 1260.5605 | 0.25235 | 3.6714 | 85.1117 | 1441.4729 | 0.18411
2064.6585 | 53.9092 | 2.5017 | 62.9419 | 1451.0511 | 0.7325 | 4.5625 | 96.4585 | 1659.3023 | 0.53444
2065.2407 | 57.4455 | 2.1278 | 54.5363 | 1273.7055 | 0.76078 | 3.8807 | 83.577 | 1456.5045 | 0.55507
2065.823 | 51.6056 | 2.5031 | 54.252 | 1400.8331 | 0.85071 | 4.5651 | 83.1413 | 1601.8771 | 0.62069
2066.4052 | 50.6892 | 2.2991 | 46.9078 | 1102.4189 | 0.81945 | 4.193 | 71.8863 | 1260.6353 | 0.59788
2066.9875 | 55.4093 | 2.215 | 48.6404 | 1480.0242 | 0.70156 | 4.0397 | 74.5415 | 1692.4335 | 0.51186
2067.5697 | 48.9717 | 2.3543 | 56.6578 | 1411.2253 | 0.31379 | 4.2937 | 86.8282 | 1613.7608 | 0.22895
2068.152 | 52.1793 | 2.1254 | 49.4348 | 1277.4576 | 1.097 | 3.8763 | 75.759 | 1460.7951 | 0.80039
2068.7342 | 46.7984 | 2.1269 | 48.9352 | 1464.1215 | 0.60746 | 3.8789 | 74.9934 | 1674.2485 | 0.44321
2069.3165 | 43.6452 | 1.7918 | 42.1235 | 1035.1371 | 0.6717 | 3.2679 | 64.5543 | 1183.6973 | 0.49008
2069.8987 | 46.2125 | 2.2917 | 52.6672 | 1234.3397 | 0.45063 | 4.1795 | 80.7126 | 1411.489 | 0.32878
2070.481 | 49.2426 | 1.9731 | 50.7773 | 1268.8605 | 0.45587 | 3.5985 | 77.8163 | 1450.9641 | 0.33261
2071.0632 | 55.7317 | 2.4311 | 55.3117 | 1301.7705 | 0.76846 | 4.4338 | 84.7653 | 1488.5973 | 0.56068
2071.6455 | 57.2468 | 2.626 | 56.9112 | 1188.8652 | 0.3863 | 4.7892 | 87.2165 | 1359.4882 | 0.28185
2072.2277 | 52.0538 | 2.4861 | 41.6952 | 1110.1516 | 0.78356 | 4.5342 | 63.8979 | 1269.4777 | 0.57169
2072.81 | 45.2747 | 1.8069 | 39.6817 | 1063.3122 | 0.57442 | 3.2954 | 60.8123 | 1215.9161 | 0.4191
2073.3922 | 61.9315 | 2.649 | 65.1499 | 1403.9174 | 0.6889 | 4.8312 | 99.8424 | 1605.4041 | 0.50263
2073.9745 | 54.6146 | 2.2125 | 54.7626 | 1244.8374 | 0.67261 | 4.0351 | 83.9237 | 1423.4934 | 0.49074
2074.5567 | 47.9414 | 2.1371 | 45.3807 | 1102.8687 | 0.76855 | 3.8976 | 69.546 | 1261.1496 | 0.56074
2075.139 | 63.9313 | 2.1718 | 54.4641 | 1073.3959 | 0.71455 | 3.9608 | 83.4664 | 1227.4469 | 0.52134
2075.7212 | 54.8777 | 2.0769 | 50.7921 | 1329.7547 | 0.70884 | 3.7878 | 77.839 | 1520.5978 | 0.51717
2076.3035 | 51.8903 | 2.2038 | 46.5616 | 1379.1833 | 0.54702 | 4.0193 | 71.3557 | 1577.1201 | 0.39911
2076.8857 | 57.577 | 2.1303 | 57.5115 | 1397.312 | 1.2577 | 3.8852 | 88.1365 | 1597.8507 | 0.91764
2077.468 | 49.5456 | 1.5019 | 47.0162 | 1025.6054 | 0.35518 | 2.7392 | 72.0524 | 1172.7976 | 0.25914
2078.0502 | 50.1302 | 1.8973 | 54.3759 | 1456.2622 | 0.68422 | 3.4602 | 83.3312 | 1665.2613 | 0.49922
2078.6325 | 54.5458 | 2.0201 | 51.0354 | 1162.754 | 0.55453 | 3.6842 | 78.2119 | 1329.6295 | 0.40459
2079.2147 | 52.9329 | 1.9131 | 49.4963 | 1348.5766 | 0.9735 | 3.489 | 75.8532 | 1542.1209 | 0.71028
2079.797 | 56.0043 | 2.4136 | 55.2274 | 1304.3508 | 0.76729 | 4.4019 | 84.6361 | 1491.548 | 0.55982
2080.3792 | 60.6663 | 1.8587 | 47.5355 | 1106.8543 | 0.89671 | 3.3898 | 72.8483 | 1265.7072 | 0.65424
2080.9615 | 52.2543 | 1.8298 | 37.8138 | 979.6854 | 0.77853 | 3.3372 | 57.9497 | 1120.2873 | 0.56802
2081.5437 | 47.0722 | 2.4464 | 44.5324 | 1110.4481 | 0.69973 | 4.4616 | 68.246 | 1269.8168 | 0.51053
2082.126 | 55.7724 | 2.1331 | 60.6891 | 1222.2754 | 1.1081 | 3.8902 | 93.0061 | 1397.6933 | 0.80845
2082.7082 | 42.7093 | 1.6124 | 46.0417 | 969.8601 | 0.21859 | 2.9408 | 70.559 | 1109.052 | 0.15948
2083.2905 | 52.0041 | 2.3265 | 49.3736 | 1129.8708 | 0.22771 | 4.2431 | 75.6652 | 1292.027 | 0.16614
2083.8727 | 53.708 | 1.9856 | 56.175 | 1272.3274 | 0.26144 | 3.6214 | 86.0884 | 1454.9286 | 0.19075
2084.455 | 49.3692 | 1.8342 | 49.6625 | 1341.8426 | 0.38361 | 3.3451 | 76.1079 | 1534.4204 | 0.27988
2085.0372 | 53.0246 | 2.0881 | 46.3895 | 1271.5014 | 1.0847 | 3.8082 | 71.092 | 1453.9841 | 0.7914
2085.6195 | 54.243 | 1.8941 | 45.7017 | 1397.7692 | 0.35948 | 3.4545 | 70.038 | 1598.3735 | 0.26228
2086.2017 | 55.0411 | 1.5048 | 32.3659 | 1013.8424 | 0.66517 | 2.7444 | 49.6009 | 1159.3465 | 0.48531
2086.784 | 45.9468 | 1.9531 | 36.2076 | 895.8303 | 0.53912 | 3.562 | 55.4882 | 1024.3976 | 0.39335
2087.3662 | 50.4974 | 1.8716 | 56.4666 | 1010.4603 | 0.42447 | 3.4134 | 86.5352 | 1155.479 | 0.3097
2087.9485 | 48.4672 | 1.5095 | 40.8208 | 926.2958 | 0.39572 | 2.7529 | 62.558 | 1059.2355 | 0.28872
2088.5307 | 43.0847 | 2.0549 | 56.7064 | 1294.507 | 1.0028 | 3.7476 | 86.9027 | 1480.2914 | 0.73163
2089.113 | 56.0461 | 1.9121 | 51.4664 | 1122.287 | 0.41691 | 3.4872 | 78.8723 | 1283.3547 | 0.30418
2089.6952 | 52.3929 | 1.7098 | 40.6004 | 990.7855 | 0.44197 | 3.1182 | 62.2203 | 1132.9806 | 0.32246
2090.2775 | 51.9141 | 2.0287 | 57.6902 | 1516.8681 | 0.86535 | 3.6999 | 88.4103 | 1734.5651 | 0.63137
2090.8597 | 58.8973 | 1.812 | 48.5116 | 1023.5103 | 0.52875 | 3.3047 | 74.3441 | 1170.4019 | 0.38578
2091.442 | 44.5412 | 1.8058 | 35.7283 | 978.6798 | 0.34272 | 3.2935 | 54.7536 | 1119.1374 | 0.25005
2092.0242 | 55.2971 | 2.011 | 41.7153 | 1175.913 | 0.45331 | 3.6677 | 63.9288 | 1344.6771 | 0.33074
2092.6065 | 49.3905 | 1.788 | 56.482 | 1025.6372 | 0.44064 | 3.261 | 86.5588 | 1172.8341 | 0.3215
2093.1887 | 49.2039 | 1.6896 | 48.73 | 1056.9811 | 0.45257 | 3.0814 | 74.6788 | 1208.6763 | 0.3302
2093.771 | 46.1661 | 1.8172 | 46.7899 | 1434.7873 | 1.0232 | 3.3143 | 71.7057 | 1640.7044 | 0.74653
2094.3532 | 54.1305 | 1.7869 | 46.8721 | 1113.8235 | 0.87508 | 3.2589 | 71.8316 | 1273.6766 | 0.63847
2094.9355 | 43.3934 | 1.9364 | 49.4196 | 1211.8389 | 0.52597 | 3.5316 | 75.7356 | 1385.7589 | 0.38375
2095.5177 | 46.0094 | 1.9728 | 45.6411 | 1290.668 | 0.87207 | 3.598 | 69.9451 | 1475.9014 | 0.63627
2096.1 | 51.7561 | 1.8717 | 58.1722 | 1115.4529 | 0.62067 | 3.4136 | 89.1491 | 1275.5399 | 0.45285
2096.6822 | 49.2255 | 1.8573 | 39.6551 | 1164.7579 | 0.6159 | 3.3874 | 60.7715 | 1331.921 | 0.44937
2097.2645 | 49.3166 | 1.8743 | 42.592 | 1101.172 | 0.3694 | 3.4184 | 65.2723 | 1259.2094 | 0.26952
2097.8467 | 58.2999 | 1.9159 | 52.1134 | 1528.4681 | 1.473 | 3.4942 | 79.8639 | 1747.83 | 1.0747
2098.429 | 53.3228 | 2.1205 | 47.9873 | 1252.7476 | 0.61461 | 3.8673 | 73.5407 | 1432.5388 | 0.44843
2099.0112 | 51.4361 | 2.0524 | 51.3164 | 1569.7624 | 0.36736 | 3.7431 | 78.6426 | 1795.0507 | 0.26803
2099.5935 | 55.2563 | 1.5759 | 56.342 | 1376.2381 | 0.62785 | 2.8741 | 86.3443 | 1573.7523 | 0.45809
2100.1757 | 53.1936 | 1.965 | 66.6677 | 1323.2501 | 0.59343 | 3.5837 | 102.1684 | 1513.1596 | 0.43297
2100.758 | 41.8614 | 1.5546 | 43.8771 | 1067.7848 | 0.7804 | 2.8353 | 67.2418 | 1221.0306 | 0.56939
2101.3402 | 49.148 | 1.7322 | 43.7664 | 1320.3988 | 0.30125 | 3.1591 | 67.0722 | 1509.8991 | 0.2198
2101.9225 | 55.0463 | 1.8455 | 49.744 | 1140.0599 | 0.22976 | 3.3657 | 76.2328 | 1303.6784 | 0.16764
2102.5047 | 50.2493 | 2.215 | 61.992 | 1601.5779 | 0.96478 | 4.0397 | 95.0029 | 1831.4323 | 0.70391
2103.087 | 52.7543 | 2.0075 | 51.9416 | 1389.1018 | 0.55376 | 3.6612 | 79.6007 | 1588.4622 | 0.40403
2103.6692 | 47.0824 | 1.6307 | 40.6634 | 1117.4662 | 0.72042 | 2.974 | 62.3167 | 1277.8421 | 0.52562
2104.2515 | 43.1751 | 1.9539 | 44.699 | 1203.5595 | 0.48151 | 3.5634 | 68.5013 | 1376.2913 | 0.35131
2104.8337 | 51.442 | 1.8072 | 73.3351 | 1571.9298 | 0.88503 | 3.296 | 112.3862 | 1797.5292 | 0.64573
2105.416 | 42.7931 | 1.2739 | 44.9551 | 1279.1776 | 0.40243 | 2.3233 | 68.8938 | 1462.7619 | 0.29362
2105.9982 | 40.4554 | 2.2386 | 45.7122 | 1369.038 | 0.44734 | 4.0828 | 70.0541 | 1565.5188 | 0.32638
2106.5805 | 53.3508 | 2.2639 | 50.3045 | 1287.7761 | 0.52635 | 4.1289 | 77.0918 | 1472.5945 | 0.38403
2107.1627 | 51.9856 | 1.3297 | 40.234 | 1038.6711 | 0.50812 | 2.4252 | 61.6588 | 1187.7386 | 0.37073
2107.745 | 58.9053 | 2.8412 | 53.5589 | 1129.5883 | 0.3256 | 5.1816 | 82.0792 | 1291.704 | 0.23756
2108.3272 | 67.1039 | 1.7651 | 39.9867 | 926.7679 | 0.81737 | 3.2191 | 61.2797 | 1059.7752 | 0.59636
2108.9095 | 40.7532 | 1.4506 | 33.5956 | 1054.7596 | 0.96386 | 2.6455 | 51.4853 | 1206.136 | 0.70324
2109.4917 | 47.2237 | 3.0576 | 37.2194 | 1395.4869 | 0.4767 | 5.5765 | 57.0388 | 1595.7636 | 0.3478
2110.074 | 56.5816 | 1.8412 | 59.0201 | 1422.0546 | 0.43878 | 3.358 | 90.4484 | 1626.1443 | 0.32014
2110.6562 | 46.5284 | 1.4424 | 33.1783 | 1074.9129 | 0.56466 | 2.6306 | 50.8458 | 1229.1817 | 0.41198
2111.2385 | 55.6526 | 2.6545 | 42.4402 | 1732.7375 | 0.68412 | 4.8412 | 65.0398 | 1981.4156 | 0.49914
2111.8207 | 53.7242 | 2.0367 | 59.1226 | 1279.5275 | 0.54298 | 3.7145 | 90.6055 | 1463.1621 | 0.39616
2112.403 | 44.2769 | 1.2284 | 28.8422 | 708.789 | 0.45227 | 2.2403 | 44.2008 | 810.5125 | 0.32998
2112.9852 | 42.5418 | 2.6744 | 45.0774 | 1119.6655 | 0.67519 | 4.8776 | 69.0812 | 1280.357 | 0.49262
2113.5675 | 52.444 | 1.5693 | 64.5973 | 1314.3211 | 0.45673 | 2.862 | 98.9955 | 1502.9491 | 0.33324
2114.1497 | 55.6758 | 1.4817 | 32.7869 | 921.1156 | 0.2958 | 2.7022 | 50.246 | 1053.3117 | 0.21582
2114.732 | 54.4478 | 1.7913 | 42.1224 | 1496.3007 | 0.95515 | 3.2669 | 64.5526 | 1711.046 | 0.69689
2115.3142 | 71.3648 | 1.4949 | 43.5019 | 1104.8194 | 0.56811 | 2.7263 | 66.6668 | 1263.3803 | 0.4145
2115.8965 | 57.4972 | 1.1486 | 51.0735 | 1316.0608 | 0.19827 | 2.0948 | 78.2702 | 1504.9385 | 0.14466
2116.4787 | 54.1546 | 2.7445 | 41.3209 | 1509.3658 | 0.65288 | 5.0053 | 63.3244 | 1725.9862 | 0.47635
2117.061 | 62.3006 | 1.41 | 54.4931 | 919.0038 | 0.86738 | 2.5716 | 83.5107 | 1050.8969 | 0.63285
2117.6432 | 52.5535 | 1.2486 | 31.1077 | 600.7378 | 0.28848 | 2.2771 | 47.6727 | 686.9541 | 0.21047
2118.2255 | 50.189 | 2.7357 | 37.3502 | 1842.2551 | 0.98875 | 4.9894 | 57.2393 | 2106.6508 | 0.7214
2118.8077 | 57.9166 | 1.078 | 48.3266 | 1015.64 | 0.62298 | 1.966 | 74.0606 | 1161.4021 | 0.45453
2119.39 | 61.9108 | 1.3221 | 44.0891 | 1222.5996 | 0.49695 | 2.4112 | 67.5666 | 1398.064 | 0.36258
2119.9722 | 56.2204 | 1.7695 | 46.7118 | 1583.2507 | 0.50608 | 3.2271 | 71.586 | 1810.4749 | 0.36924
2120.5545 | 48.9411 | 2.1842 | 52.6742 | 1247.9724 | 0.87466 | 3.9835 | 80.7234 | 1427.0783 | 0.63816
2121.1367 | 62.2034 | 1.5462 | 40.1524 | 1001.8993 | 0.34642 | 2.82 | 61.5337 | 1145.6893 | 0.25275
2121.719 | 40.3796 | 2.7004 | 29.5872 | 835.6401 | 0.4374 | 4.9249 | 45.3424 | 955.5691 | 0.31913
2122.3012 | 56.8896 | 1.4623 | 60.5009 | 1118.2141 | 0.81679 | 2.6668 | 92.7178 | 1278.6974 | 0.59594
2122.8835 | 54.8958 | 1.0558 | 40.0644 | 817.0848 | 0.29608 | 1.9255 | 61.3987 | 934.3507 | 0.21602
2123.4657 | 55.6834 | 3.0844 | 57.7608 | 2105.079 | 0.79824 | 5.6253 | 88.5186 | 2407.1946 | 0.5824
2124.048 | 69.8011 | 1.905 | 58.4097 | 1083.2418 | 0.9587 | 3.4744 | 89.513 | 1238.7059 | 0.69948
2124.6302 | 76.5014 | 1.2247 | 48.9335 | 935.7772 | 0.63213 | 2.2336 | 74.9907 | 1070.0776 | 0.4612
2125.2125 | 41.7809 | 1.4679 | 33.198 | 1442.8223 | 0.82776 | 2.6772 | 50.8759 | 1649.8925 | 0.60394
2125.7947 | 55.5945 | 1.6508 | 49.1367 | 1190.5807 | 0.76658 | 3.0108 | 75.3021 | 1361.4498 | 0.5593
2126.377 | 63.9425 | 1.632 | 59.6877 | 1142.0754 | 1.1493 | 2.9764 | 91.4715 | 1305.9832 | 0.83852
2126.9592 | 49.9532 | 1.6157 | 53.3511 | 1175.1146 | 0.37346 | 2.9466 | 81.7607 | 1343.7641 | 0.27248
2127.5415 | 59.4635 | 1.5601 | 59.6063 | 1436.4931 | 0.42068 | 2.8453 | 91.3467 | 1642.655 | 0.30693
2128.1237 | 62.7582 | 1.3336 | 41.1744 | 1290.0403 | 0.83271 | 2.4322 | 63.0998 | 1475.1836 | 0.60755
2128.706 | 46.4218 | 1.1293 | 32.5323 | 860.6447 | 0.66262 | 2.0596 | 49.8558 | 984.1623 | 0.48346
2129.2882 | 55.7312 | 1.5877 | 61.8694 | 1594.3023 | 0.52863 | 2.8956 | 94.815 | 1823.1125 | 0.38569
2129.8705 | 56.0112 | 1.3741 | 42.0674 | 889.6132 | 0.60743 | 2.5061 | 64.4683 | 1017.2883 | 0.44318
2130.4527 | 58.1805 | 1.9795 | 61.8807 | 1572.7981 | 0.27035 | 3.6102 | 94.8323 | 1798.5221 | 0.19725
2131.035 | 55.8645 | 1.6432 | 44.1619 | 1163.1154 | 0.44993 | 2.9969 | 67.6782 | 1330.0427 | 0.32827
2131.6172 | 53.8356 | 1.8155 | 73.4921 | 1614.8627 | 1.0294 | 3.3111 | 112.6268 | 1846.6237 | 0.75106
2132.1995 | 50.9801 | 1.5093 | 48.4485 | 933.5284 | 0.45474 | 2.7527 | 74.2475 | 1067.5061 | 0.33178
2132.7817 | 61.1512 | 1.8885 | 44.7485 | 1162.1516 | 1.1263 | 3.4441 | 68.5772 | 1328.9407 | 0.82173
2133.364 | 52.5706 | 1.5747 | 58.0429 | 1155.6791 | 0.428 | 2.8719 | 88.9509 | 1321.5392 | 0.31227
2133.9462 | 47.5934 | 1.3759 | 39.523 | 1003.6935 | 0.5933 | 2.5093 | 60.569 | 1147.741 | 0.43287
2134.5285 | 48.4394 | 1.5471 | 35.5174 | 926.2184 | 0.70213 | 2.8217 | 54.4304 | 1059.147 | 0.51228
2135.1107 | 65.3143 | 1.633 | 56.4591 | 1456.1772 | 0.69344 | 2.9783 | 86.5237 | 1665.164 | 0.50594
2135.693 | 53.1346 | 1.709 | 51.1568 | 1545.0349 | 0.8735 | 3.1169 | 78.398 | 1766.7744 | 0.63732
2136.2752 | 65.0389 | 1.6673 | 38.4116 | 942.3709 | 0.35846 | 3.0408 | 58.8658 | 1077.6175 | 0.26154
2136.8575 | 61.2039 | 1.965 | 53.4161 | 1185.3284 | 0.77325 | 3.5838 | 81.8603 | 1355.4437 | 0.56417
2137.4397 | 54.199 | 2.0405 | 37.9254 | 1247.5391 | 0.6911 | 3.7214 | 58.1208 | 1426.5828 | 0.50423
2138.022 | 56.3338 | 2.1608 | 48.8613 | 1254.0863 | 0.80514 | 3.9408 | 74.8801 | 1434.0696 | 0.58744
2138.6042 | 61.3294 | 1.4743 | 51.9129 | 1403.8461 | 0.65027 | 2.6888 | 79.5566 | 1605.3225 | 0.47444
2139.1865 | 58.1119 | 1.5893 | 39.8516 | 1353.4125 | 0.37875 | 2.8986 | 61.0727 | 1547.6508 | 0.27634
2139.7687 | 49.0589 | 2.2237 | 60.0154 | 1240.689 | 0.9056 | 4.0556 | 91.9737 | 1418.7495 | 0.66073
2140.351 | 56.573 | 1.8212 | 48.5454 | 986.374 | 0.40803 | 3.3215 | 74.396 | 1127.9359 | 0.2977
2140.9332 | 52.1594 | 2.061 | 59.2815 | 1208.4545 | 0.67889 | 3.7589 | 90.8491 | 1381.8888 | 0.49533
2141.5155 | 55.8592 | 1.6029 | 56.873 | 1398.5064 | 0.3478 | 2.9234 | 87.1579 | 1599.2165 | 0.25376
2142.0977 | 60.415 | 1.5926 | 75.2409 | 1561.7898 | 0.99444 | 2.9046 | 115.3068 | 1785.9339 | 0.72555
2142.68 | 52.8639 | 1.52 | 38.8661 | 1828.4377 | 0.84113 | 2.7721 | 59.5624 | 2090.8505 | 0.6137
2143.2622 | 57.8231 | 1.7398 | 34.507 | 888.4138 | 0.72216 | 3.1729 | 52.882 | 1015.9166 | 0.5269
2143.8445 | 58.1957 | 1.934 | 49.5291 | 954.2445 | 0.40854 | 3.5271 | 75.9034 | 1091.1952 | 0.29807
2144.4267 | 46.9735 | 1.8914 | 44.4679 | 1447.6944 | 0.77215 | 3.4496 | 68.1472 | 1655.4638 | 0.56337
2145.009 | 51.6762 | 1.9355 | 42.0696 | 1101.6619 | 0.21867 | 3.53 | 64.4717 | 1259.7696 | 0.15955
2145.5912 | 56.6535 | 1.6218 | 52.7288 | 1296.0751 | 1.021 | 2.9578 | 80.807 | 1482.0845 | 0.7449
2146.1735 | 32.6247 | 1.4196 | 33.888 | 786.8934 | 0.57955 | 2.5891 | 51.9334 | 899.8264 | 0.42284
2146.7557 | 52.4728 | 2.4844 | 61.6986 | 1347.4841 | 0.7431 | 4.5311 | 94.5532 | 1540.8716 | 0.54217
2147.338 | 64.9327 | 1.8171 | 51.8134 | 1018.8071 | 0.80276 | 3.3139 | 79.4041 | 1165.0238 | 0.5857
2147.9202 | 53.9359 | 1.9869 | 38.1437 | 1524.8596 | 0.47674 | 3.6237 | 58.4553 | 1743.7036 | 0.34783
2148.5025 | 48.1793 | 1.5504 | 35.2693 | 985.0776 | 1.1841 | 2.8275 | 54.0502 | 1126.4534 | 0.86394
2149.0847 | 70.799 | 1.5342 | 49.3572 | 1111.0522 | 0.34179 | 2.7981 | 75.6401 | 1270.5076 | 0.24937
2149.667 | 35.7537 | 1.8053 | 31.6085 | 953.2063 | 0.16858 | 3.2924 | 48.4401 | 1090.008 | 0.123
2150.2492 | 42.2429 | 2.2986 | 54.2797 | 1359.1691 | 0.68752 | 4.1921 | 83.1838 | 1554.2336 | 0.50162
2150.8315 | 74.7117 | 2.0033 | 66.6039 | 923.579 | 0.20257 | 3.6535 | 102.0706 | 1056.1287 | 0.1478
2151.4137 | 39.3326 | 1.209 | 22.2343 | 887.4597 | 0.2664 | 2.2049 | 34.0741 | 1014.8256 | 0.19437
2151.996 | 48.6836 | 3.3756 | 57.9978 | 1375.1921 | 1.1841 | 6.1563 | 88.8818 | 1572.5561 | 0.86394
2152.5782 | 68.4634 | 1.9336 | 77.2797 | 1181.8203 | 0.58615 | 3.5266 | 118.4313 | 1351.4321 | 0.42766
2153.1605 | 34.3517 | 1.4066 | 26.3183 | 861.7175 | 0.29348 | 2.5653 | 40.3328 | 985.389 | 0.21413
2153.7427 | 56.3354 | 2.1232 | 44.6259 | 1641.0832 | 1.0845 | 3.8722 | 68.3893 | 1876.6073 | 0.79128
2154.325 | 64.4406 | 1.5002 | 49.9235 | 1092.7667 | 0.29907 | 2.7361 | 76.5079 | 1249.5978 | 0.2182
2154.9072 | 54.698 | 1.5198 | 40.5238 | 1612.4656 | 0.5959 | 2.7717 | 62.1028 | 1843.8826 | 0.43477
2155.4895 | 42.4443 | 2.8032 | 39.3301 | 980.2378 | 0.3955 | 5.1124 | 60.2735 | 1120.9191 | 0.28856
2156.0717 | 70.2001 | 1.5917 | 60.1275 | 1164.9336 | 0.40301 | 2.903 | 92.1456 | 1332.1219 | 0.29404
2156.654 | 36.0194 | 1.1307 | 35.3757 | 1032.5332 | 0.3634 | 2.0622 | 54.2134 | 1180.7198 | 0.26514
2157.2362 | 61.2394 | 3.4001 | 56.9973 | 1665.73 | 1.6627 | 6.201 | 87.3485 | 1904.7913 | 1.2131
2157.8185 | 68.3416 | 1.1871 | 42.2041 | 924.2052 | 0.60672 | 2.1649 | 64.6778 | 1056.8448 | 0.44267
2158.4007 | 37.9536 | 1.2582 | 20.0527 | 833.6032 | 0.32045 | 2.2946 | 30.7308 | 953.2398 | 0.2338
2158.983 | 61.1204 | 2.435 | 45.64 | 2276.9648 | 1.3568 | 4.4409 | 69.9434 | 2603.749 | 0.98997
2159.5652 | 72.8759 | 1.0611 | 59.747 | 968.302 | 0.61465 | 1.9351 | 91.5624 | 1107.2703 | 0.44846
2160.1475 | 38.596 | 1.1185 | 28.286 | 985.281 | 0.29455 | 2.0399 | 43.3484 | 1126.6861 | 0.21491
2160.7297 | 52.5091 | 3.3396 | 52.3724 | 2085.9346 | 0.57691 | 6.0906 | 80.2608 | 2385.3027 | 0.42092
2161.312 | 63.9542 | 1.5 | 58.0519 | 982.2524 | 0.34413 | 2.7356 | 88.9647 | 1123.2228 | 0.25108
2161.8942 | 57.8056 | 1.1661 | 36.186 | 1000.3987 | 0.43247 | 2.1267 | 55.4551 | 1143.9734 | 0.31554
2162.4765 | 56.6588 | 3.23 | 52.8326 | 1425.6412 | 0.95607 | 5.8908 | 80.9661 | 1630.2456 | 0.69756
2163.0587 | 71.7383 | 1.3346 | 65.7184 | 1136.0727 | 1.0816 | 2.434 | 100.7136 | 1299.119 | 0.78918
2163.641 | 48.6388 | 1.5277 | 34.5726 | 1045.9503 | 0.26388 | 2.7862 | 52.9826 | 1196.0624 | 0.19253
2164.2232 | 56.9268 | 2.4989 | 41.8532 | 2114.6117 | 1.1422 | 4.5574 | 64.1401 | 2418.0954 | 0.83336
2164.8055 | 64.2407 | 1.8037 | 60.4709 | 1009.2979 | 0.97488 | 3.2895 | 92.6718 | 1154.1498 | 0.71128
2165.3877 | 56.8565 | 1.2055 | 31.7977 | 934.3912 | 0.4412 | 2.1985 | 48.7301 | 1068.4927 | 0.32191
2165.97 | 38.997 | 2.2985 | 37.4759 | 1335.4576 | 0.44711 | 4.192 | 57.4319 | 1527.1191 | 0.32622
2166.5522 | 66.0972 | 1.8752 | 68.158 | 1332.3947 | 0.88738 | 3.4199 | 104.4522 | 1523.6166 | 0.64744
2167.1345 | 63.6351 | 1.4324 | 39.8518 | 1087.4902 | 0.64576 | 2.6124 | 61.073 | 1243.564 | 0.47115
2167.7167 | 65.7359 | 1.5818 | 46.1723 | 2161.6826 | 0.73323 | 2.8849 | 70.7591 | 2471.9218 | 0.53497
2168.299 | 61.3017 | 2.0673 | 47.7395 | 1275.4052 | 1.1843 | 3.7704 | 73.1608 | 1458.4481 | 0.8641
2168.8812 | 55.2615 | 1.2351 | 26.4262 | 704.6263 | 0.19051 | 2.2526 | 40.4982 | 805.7525 | 0.13899
2169.4635 | 55.1533 | 1.6198 | 44.6282 | 2171.2089 | 0.78264 | 2.9541 | 68.3928 | 2482.8153 | 0.57102
2170.0457 | 59.5695 | 1.6514 | 72.2086 | 1301.6417 | 0.26051 | 3.0119 | 110.6598 | 1488.45 | 0.19007
2170.628 | 50.0428 | 1.3273 | 46.572 | 1122.7972 | 0.55095 | 2.4207 | 71.3717 | 1283.9382 | 0.40198
2171.2102 | 50.4305 | 3.1651 | 43.5682 | 1637.0215 | 0.87871 | 5.7725 | 66.7684 | 1871.9627 | 0.64112
2171.7925 | 64.2314 | 1.5188 | 62.5372 | 1140.5183 | 0.72819 | 2.77 | 95.8383 | 1304.2026 | 0.53129
2172.3747 | 60.4438 | 1.487 | 38.3094 | 1034.2176 | 0.35094 | 2.7119 | 58.7092 | 1182.6459 | 0.25605
2172.957 | 51.1351 | 2.0206 | 43.4735 | 1698.7292 | 0.52548 | 3.6851 | 66.6232 | 1942.5265 | 0.38339
2173.5392 | 73.1157 | 1.3748 | 44.7145 | 1064.353 | 0.44964 | 2.5072 | 68.5251 | 1217.1062 | 0.32806
2174.1215 | 62.3594 | 1.5721 | 32.3974 | 1034.1731 | 0.53726 | 2.8672 | 49.649 | 1182.595 | 0.39199
2174.7037 | 55.9997 | 1.9323 | 48.3335 | 1508.0551 | 0.93288 | 3.5241 | 74.0712 | 1724.4873 | 0.68064
2175.286 | 59.6333 | 1.5258 | 40.6119 | 1136.2195 | 0.29693 | 2.7827 | 62.2378 | 1299.2869 | 0.21664
2175.8682 | 46.1154 | 1.1561 | 33.8593 | 842.1704 | 0.32848 | 2.1084 | 51.8894 | 963.0365 | 0.23966
2176.4505 | 50.5638 | 1.4465 | 36.31 | 1702.0258 | 0.40816 | 2.6382 | 55.6452 | 1946.2962 | 0.2978
2177.0327 | 61.5993 | 1.6908 | 58.4553 | 983.122 | 0.55989 | 3.0836 | 89.5829 | 1124.2171 | 0.4085
2177.615 | 61.8928 | 1.6232 | 49.0797 | 1565.941 | 0.89993 | 2.9604 | 75.2148 | 1790.6809 | 0.6566
2178.1972 | 63.8656 | 1.6861 | 33.955 | 1373.4713 | 0.38684 | 3.0751 | 52.0361 | 1570.5884 | 0.28224
2178.7795 | 77.1146 | 1.443 | 37.0095 | 1107.5732 | 0.74981 | 2.6317 | 56.7172 | 1266.5293 | 0.54706
2179.3617 | 70.1523 | 1.3093 | 32.0766 | 911.2935 | 0.31843 | 2.3879 | 49.1575 | 1042.08 | 0.23233
2179.944 | 41.1246 | 1.8029 | 38.654 | 1317.1515 | 0.21017 | 3.2881 | 59.2374 | 1506.1857 | 0.15334
2180.5262 | 66.675 | 1.9742 | 60.5499 | 1155.505 | 0.4619 | 3.6005 | 92.7928 | 1321.3401 | 0.337
2181.1085 | 71.8143 | 0.8626 | 41.3759 | 982.375 | 0.21147 | 1.5732 | 63.4087 | 1123.3629 | 0.15429
2181.6907 | 49.2937 | 2.0261 | 32.0346 | 1389.7282 | 0.60252 | 3.6952 | 49.0931 | 1589.1785 | 0.43961
2182.273 | 50.2969 | 2.1133 | 53.337 | 1478.2957 | 1.6701 | 3.8543 | 81.7391 | 1690.4569 | 1.2185
2182.8552 | 69.7209 | 1.1433 | 46.1131 | 739.9455 | 0.25929 | 2.0851 | 70.6685 | 846.1406 | 0.18918
2183.4375 | 46.6203 | 1.4668 | 37.121 | 1199.5903 | 0.44739 | 2.6752 | 56.888 | 1371.7525 | 0.32642
2184.0197 | 52.1048 | 1.6571 | 45.5609 | 1186.0359 | 0.43905 | 3.0221 | 69.8222 | 1356.2528 | 0.32034
2184.602 | 53.3967 | 1.333 | 32.551 | 730.032 | 0.28321 | 2.4311 | 49.8844 | 834.8043 | 0.20663
2185.1842 | 50.7019 | 1.926 | 47.7738 | 1602.0278 | 0.5986 | 3.5126 | 73.2135 | 1831.9468 | 0.43675
2185.7665 | 54.2482 | 1.8355 | 39.0153 | 1055.6152 | 0.83031 | 3.3475 | 59.7911 | 1207.1145 | 0.6058
2186.3487 | 64.6897 | 1.5947 | 55.6994 | 1192.4051 | 0.47922 | 2.9084 | 85.3595 | 1363.5361 | 0.34964
2186.931 | 59.2809 | 1.5237 | 33.3254 | 985.948 | 0.34957 | 2.7789 | 51.0713 | 1127.4488 | 0.25505
2187.5132 | 53.5359 | 1.9675 | 49.0648 | 1144.781 | 0.81666 | 3.5883 | 75.1919 | 1309.0771 | 0.59584
2188.0955 | 58.2438 | 1.3427 | 47.7773 | 1006.9416 | 0.29659 | 2.4488 | 73.2188 | 1151.4553 | 0.21639
2188.6777 | 54.0372 | 1.9181 | 49.0335 | 1433.969 | 0.41823 | 3.4983 | 75.144 | 1639.7686 | 0.30515
2189.26 | 61.2621 | 2.0314 | 42.0143 | 1310.3158 | 0.3928 | 3.7047 | 64.387 | 1498.369 | 0.28659
2189.8422 | 56.3158 | 1.8219 | 44.8882 | 1177.8135 | 0.31912 | 3.3227 | 68.7913 | 1346.8503 | 0.23284
2190.4245 | 43.0868 | 1.8333 | 33.0193 | 1204.6116 | 0.32771 | 3.3435 | 50.6021 | 1377.4943 | 0.2391
2191.0067 | 46.6519 | 1.9163 | 44.9976 | 945.0958 | 0.41589 | 3.4949 | 68.9589 | 1080.7335 | 0.30344
2191.589 | 65.0665 | 2.083 | 46.1945 | 1358.5571 | 0.63532 | 3.7989 | 70.7932 | 1553.5338 | 0.46353
2192.1712 | 49.3656 | 1.9959 | 33.5626 | 1157.7236 | 0.46345 | 3.6401 | 51.4348 | 1323.8771 | 0.33814
2192.7535 | 53.8054 | 2.1543 | 45.292 | 1510.2835 | 0.60025 | 3.9289 | 69.4102 | 1727.0356 | 0.43795
2193.3357 | 59.6515 | 1.687 | 50.0135 | 1149.0165 | 0.24309 | 3.0767 | 76.6458 | 1313.9204 | 0.17736
2193.918 | 57.561 | 1.3918 | 30.2459 | 960.3921 | 0.17938 | 2.5384 | 46.3519 | 1098.2251 | 0.13088
2194.5002 | 56.0179 | 1.6709 | 37.5424 | 1062.7141 | 0.62259 | 3.0473 | 57.5338 | 1215.2321 | 0.45424
2195.0825 | 65.4815 | 1.3459 | 42.1214 | 1388.0721 | 0.98005 | 2.4546 | 64.5512 | 1587.2847 | 0.71505
2195.6647 | 47.8938 | 1.6398 | 35.5643 | 1054.8897 | 0.36962 | 2.9906 | 54.5023 | 1206.2848 | 0.26968
2196.247 | 53.5231 | 2.2151 | 38.4833 | 992.5139 | 0.45746 | 4.0398 | 58.9757 | 1134.957 | 0.33377
2196.8292 | 62.4428 | 1.4016 | 38.4471 | 828.9209 | 0.60438 | 2.5562 | 58.9203 | 947.8856 | 0.44096
2197.4115 | 50.6194 | 1.5388 | 32.116 | 1466.2224 | 0.93337 | 2.8064 | 49.2179 | 1676.6509 | 0.68099
2197.9937 | 57.6516 | 1.7431 | 48.7467 | 1228.6885 | 0.27939 | 3.1791 | 74.7044 | 1405.0268 | 0.20385
2198.576 | 56.2908 | 1.5166 | 49.1114 | 1085.9253 | 0.72697 | 2.766 | 75.2634 | 1241.7746 | 0.53041
2199.1582 | 56.0615 | 1.342 | 33.7209 | 1139.0007 | 0.69743 | 2.4475 | 51.6773 | 1302.4672 | 0.50885
2199.7405 | 54.5721 | 1.7649 | 42.1286 | 1288.4879 | 0.91093 | 3.2187 | 64.5621 | 1473.4084 | 0.66462
2200.3227 | 48.1747 | 1.6644 | 50.4053 | 884.2723 | 0.44647 | 3.0355 | 77.2463 | 1011.1808 | 0.32575
2200.905 | 53.3168 | 1.5649 | 44.5116 | 1391.2353 | 0.40088 | 2.854 | 68.2142 | 1590.9018 | 0.29249
2201.4872 | 51.5786 | 2.022 | 39.9787 | 1352.6269 | 0.54581 | 3.6878 | 61.2674 | 1546.7525 | 0.39823
2202.0695 | 53.4557 | 1.5146 | 39.6173 | 856.2223 | 0.30239 | 2.7624 | 60.7135 | 979.1052 | 0.22062
2202.6517 | 45.5013 | 1.4435 | 37.7601 | 1162.5851 | 0.22012 | 2.6326 | 57.8674 | 1329.4364 | 0.1606
2203.234 | 67.9509 | 1.9193 | 36.7615 | 1111.0471 | 0.97807 | 3.5003 | 56.3372 | 1270.5017 | 0.71361
2203.8162 | 61.3253 | 1.7776 | 49.9737 | 1311.8552 | 0.61849 | 3.2419 | 76.5848 | 1500.1293 | 0.45126
2204.3985 | 50.2873 | 1.7609 | 39.4868 | 1307.7224 | 0.062534 | 3.2115 | 60.5136 | 1495.4034 | 0.045626
2204.9807 | 44.9697 | 1.8824 | 33.3781 | 934.4658 | 0.34247 | 3.4331 | 51.152 | 1068.578 | 0.24987
2205.563 | 61.0937 | 1.6198 | 48.754 | 1289.7896 | 1.3323 | 2.9542 | 74.7156 | 1474.8969 | 0.97207
2206.1452 | 46.8685 | 1.6113 | 32.0177 | 1116.6527 | 0.65683 | 2.9387 | 49.0673 | 1276.9119 | 0.47923
2206.7275 | 51.5431 | 1.8846 | 39.3653 | 1298.2958 | 0.5291 | 3.4371 | 60.3274 | 1484.6239 | 0.38604
2207.3097 | 56.2423 | 1.9553 | 44.6535 | 1198.9706 | 0.40076 | 3.566 | 68.4316 | 1371.0438 | 0.2924
2207.892 | 58.1684 | 1.8549 | 33.5875 | 1070.9343 | 0.52704 | 3.383 | 51.4729 | 1224.632 | 0.38454
2208.4742 | 49.0095 | 1.6733 | 36.1059 | 1268.7571 | 0.14973 | 3.0518 | 55.3324 | 1450.8459 | 0.10925
2209.0565 | 58.337 | 1.9413 | 48.6416 | 1109.9114 | 0.82243 | 3.5406 | 74.5433 | 1269.2031 | 0.60005
2209.6387 | 53.5669 | 1.73 | 30.7815 | 1001.0488 | 0.49479 | 3.1551 | 47.1726 | 1144.7168 | 0.361
2210.221 | 55.6167 | 1.8424 | 35.0418 | 1502.8039 | 0.73205 | 3.36 | 53.7017 | 1718.4825 | 0.53411
2210.8032 | 69.0787 | 1.3514 | 33.7387 | 795.4492 | 0.22544 | 2.4646 | 51.7046 | 909.61 | 0.16448
2211.3855 | 63.1362 | 1.3337 | 38.4433 | 1370.0386 | 0.57582 | 2.4324 | 58.9144 | 1566.6631 | 0.42012
2211.9677 | 45.5813 | 1.7626 | 34.8136 | 1033.1748 | 0.14291 | 3.2147 | 53.3519 | 1181.4535 | 0.10427
2212.55 | 62.6396 | 1.2443 | 33.5295 | 755.4532 | 0.35932 | 2.2693 | 51.384 | 863.8739 | 0.26216
2213.1322 | 45.7109 | 2.0056 | 42.5826 | 1562.1844 | 0.49799 | 3.6578 | 65.258 | 1786.3852 | 0.36334
2213.7145 | 47.3976 | 2.0023 | 33.1519 | 1261.947 | 0.53054 | 3.6518 | 50.8053 | 1443.0585 | 0.38709
2214.2967 | 60.7156 | 1.4131 | 32.145 | 695.9276 | 0.16794 | 2.5772 | 49.2623 | 795.8053 | 0.12253
2214.879 | 38.5922 | 1.6344 | 32.343 | 1375.0043 | 0.62077 | 2.9808 | 49.5657 | 1572.3415 | 0.45292
2215.4612 | 51.2627 | 1.7233 | 29.1453 | 984.5364 | 0.53262 | 3.1429 | 44.6653 | 1125.8345 | 0.3886
2216.0435 | 56.7022 | 1.9235 | 44.658 | 1006.6666 | 0.53596 | 3.5081 | 68.4384 | 1151.1409 | 0.39104
2216.6257 | 55.9136 | 1.617 | 34.8421 | 1278.5162 | 0.42392 | 2.9491 | 53.3955 | 1462.0056 | 0.3093
2217.208 | 46.3376 | 2.2541 | 44.5163 | 1190.129 | 0.57411 | 4.111 | 68.2214 | 1360.9333 | 0.41888
2217.7902 | 64.1742 | 1.6703 | 46.7873 | 1277.7164 | 0.59608 | 3.0462 | 71.7017 | 1461.091 | 0.43491
2218.3725 | 55.196 | 1.7178 | 41.0057 | 1470.7184 | 0.74298 | 3.1328 | 62.8414 | 1681.7922 | 0.54208
2218.9547 | 46.3204 | 2.4029 | 37.5698 | 1317.4485 | 0.6521 | 4.3824 | 57.5758 | 1506.5253 | 0.47578
2219.537 | 60.6543 | 1.9654 | 60.0379 | 1752.1315 | 0.35966 | 3.5844 | 92.0083 | 2003.593 | 0.26241
2220.1192 | 55.7827 | 1.6511 | 33.2949 | 1084.4076 | 0.29991 | 3.0112 | 51.0245 | 1240.039 | 0.21882
2220.7015 | 54.9382 | 1.8528 | 41.0231 | 1161.1688 | 0.54171 | 3.3792 | 62.868 | 1327.8168 | 0.39524
2221.2837 | 64.3389 | 1.9559 | 51.2324 | 1322.2193 | 0.27324 | 3.5672 | 78.5137 | 1511.9809 | 0.19936
2221.866 | 45.0439 | 1.6601 | 31.8446 | 959.5694 | 0.47416 | 3.0277 | 48.8019 | 1097.2844 | 0.34595
2222.4482 | 45.4959 | 2.0798 | 42.8771 | 1331.832 | 0.25043 | 3.7932 | 65.7092 | 1522.9731 | 0.18272
2223.0305 | 70.9424 | 1.3953 | 61.0773 | 1258.8374 | 0.46881 | 2.5448 | 93.6011 | 1439.5026 | 0.34205
2223.6127 | 50.9099 | 1.7375 | 41.3423 | 1840.0465 | 0.34025 | 3.1688 | 63.3572 | 2104.1253 | 0.24825
2224.195 | 60.307 | 2.0192 | 37.6549 | 1186.0133 | 0.44169 | 3.6826 | 57.7062 | 1356.2269 | 0.32226
2224.7772 | 53.6304 | 2.2297 | 38.7088 | 1313.3655 | 0.50568 | 4.0665 | 59.3214 | 1501.8563 | 0.36895
2225.3595 | 57.5219 | 1.8005 | 33.0947 | 923.1831 | 0.37818 | 3.2837 | 50.7176 | 1055.676 | 0.27593
2225.9417 | 58.1355 | 2.0022 | 28.9325 | 993.3223 | 0.39371 | 3.6516 | 44.3391 | 1135.8814 | 0.28725
2226.524 | 60.7474 | 1.9342 | 41.6349 | 1379.484 | 0.54162 | 3.5275 | 63.8056 | 1577.4641 | 0.39517
2227.1062 | 59.1801 | 1.469 | 36.6129 | 1098.0534 | 0.53365 | 2.6791 | 56.1093 | 1255.6433 | 0.38936
2227.6885 | 50.4681 | 1.6549 | 32.3216 | 1467.2113 | 0.58576 | 3.0182 | 49.5329 | 1677.7817 | 0.42737
2228.2707 | 53.7383 | 2.2946 | 65.9526 | 1535.2674 | 0.89827 | 4.1848 | 101.0725 | 1755.605 | 0.65539
2228.853 | 62.3702 | 2.1983 | 46.9005 | 1788.0775 | 0.56852 | 4.0093 | 71.8751 | 2044.6979 | 0.4148
2229.4352 | 44.6059 | 2.3399 | 40.9532 | 1396.1325 | 0.73544 | 4.2674 | 62.7609 | 1596.5019 | 0.53658
2230.0175 | 62.1255 | 1.8302 | 48.7041 | 1270.0801 | 0.45713 | 3.3379 | 74.6392 | 1452.3588 | 0.33352
2230.5997 | 46.5364 | 1.5919 | 25.8877 | 852.0924 | 0.30025 | 2.9033 | 39.673 | 974.3826 | 0.21907
2231.182 | 45.9617 | 2.4564 | 27.5669 | 1222.5426 | 0.82068 | 4.4799 | 42.2463 | 1397.9988 | 0.59877
2231.7642 | 58.5344 | 2.6994 | 39.7684 | 1198.5035 | 0.55805 | 4.9231 | 60.9452 | 1370.5097 | 0.40716
2232.3465 | 57.2218 | 2.0106 | 44.3437 | 1234.9726 | 0.30625 | 3.6668 | 67.9568 | 1412.2128 | 0.22344
2232.9287 | 47.914 | 2.3478 | 37.1053 | 1238.3078 | 0.37401 | 4.2818 | 56.864 | 1416.0266 | 0.27288
2233.511 | 61.4398 | 2.26 | 50.4493 | 1251.1941 | 0.60363 | 4.1218 | 77.3137 | 1430.7623 | 0.44041
2234.0932 | 49.0291 | 1.4495 | 32.837 | 1108.8263 | 0.4059 | 2.6436 | 50.3228 | 1267.9623 | 0.29615
2234.6755 | 51.8884 | 2.1233 | 34.4424 | 1219.0514 | 0.42659 | 3.8724 | 52.7831 | 1394.0066 | 0.31125
2235.2577 | 58.527 | 2.5798 | 39.0832 | 1115.9118 | 0.37771 | 4.7051 | 59.8951 | 1276.0646 | 0.27558
2235.84 | 55.4759 | 2.3818 | 40.6536 | 1043.0672 | 0.067425 | 4.344 | 62.3017 | 1192.7656 | 0.049194
2236.4222 | 53.8812 | 3.5216 | 41.2158 | 1193.4392 | 0.15032 | 6.4226 | 63.1633 | 1364.7185 | 0.10968
2237.0045 | 59.4657 | 3.0943 | 53.8312 | 1372.5669 | 0.97415 | 5.6433 | 82.4965 | 1569.5543 | 0.71075
2237.5867 | 56.3341 | 1.7592 | 40.967 | 1213.9902 | 0.30167 | 3.2083 | 62.782 | 1388.219 | 0.2201
2238.169 | 53.0286 | 2.4226 | 35.2212 | 1316.1993 | 0.34167 | 4.4183 | 53.9765 | 1505.0969 | 0.24929
2238.7512 | 57.5563 | 2.7746 | 48.1194 | 1494.1605 | 0.6274 | 5.0602 | 73.7432 | 1708.5986 | 0.45775
2239.3335 | 53.8799 | 2.089 | 36.0313 | 903.3069 | 0.3387 | 3.8098 | 55.2181 | 1032.9472 | 0.24712
2239.9157 | 49.6407 | 1.9916 | 31.1541 | 1171.3325 | 0.37757 | 3.6323 | 47.7438 | 1339.4392 | 0.27548
2240.498 | 54.2737 | 2.5866 | 39.4686 | 1198.0024 | 0.65209 | 4.7175 | 60.4858 | 1369.9367 | 0.47577
2241.0802 | 57.5967 | 2.101 | 43.662 | 1309.1856 | 0.46231 | 3.8317 | 66.9121 | 1497.0766 | 0.3373
2241.6625 | 49.6714 | 2.1246 | 29.5339 | 1005.5357 | 0.42226 | 3.8747 | 45.2607 | 1149.8476 | 0.30808
2242.2447 | 62.0412 | 2.6025 | 34.7246 | 1507.6793 | 0.66976 | 4.7464 | 53.2156 | 1724.0576 | 0.48866
2242.827 | 56.4162 | 2.0084 | 42.0655 | 1225.8959 | 0.30593 | 3.663 | 64.4655 | 1401.8334 | 0.22321
2243.4092 | 52.4026 | 2.0775 | 30.2317 | 2110.9324 | 0.84347 | 3.7889 | 46.3301 | 2413.8881 | 0.6154
2243.9915 | 64.9705 | 2.3568 | 43.3511 | 1382.5613 | 0.87673 | 4.2982 | 66.4357 | 1580.983 | 0.63967
2244.5737 | 56.3332 | 1.7519 | 31.7866 | 927.6375 | 0.24412 | 3.1951 | 48.713 | 1060.7697 | 0.17811
2245.156 | 54.6429 | 2.4032 | 37.9789 | 1541.3411 | 0.62499 | 4.383 | 58.2027 | 1762.5505 | 0.456
2245.7382 | 62.7241 | 2.8312 | 64.0253 | 1984.0095 | 0.50904 | 5.1634 | 98.1189 | 2268.7496 | 0.3714
2246.3205 | 59.1671 | 1.915 | 46.6888 | 1212.5262 | 0.38734 | 3.4925 | 71.5506 | 1386.5449 | 0.28261
2246.9027 | 51.1392 | 2.2395 | 34.3726 | 1051.5493 | 0.46059 | 4.0844 | 52.6761 | 1202.465 | 0.33605
2247.485 | 53.2414 | 2.884 | 35.2479 | 1086.9658 | 0.56546 | 5.2598 | 54.0176 | 1242.9643 | 0.41256
2248.0672 | 58.648 | 1.9359 | 36.4732 | 1042.8554 | 0.372 | 3.5307 | 55.8952 | 1192.5234 | 0.27142
2248.6495 | 48.3629 | 1.5923 | 29.2785 | 1905.552 | 0.45844 | 2.9039 | 44.8694 | 2179.0319 | 0.33448
2249.2317 | 58.2535 | 2.8245 | 40.385 | 1362.6305 | 0.48565 | 5.1513 | 61.8901 | 1558.1918 | 0.35434
2249.814 | 58.0602 | 2.2517 | 49.0175 | 1341.6005 | 0.31376 | 4.1067 | 75.1194 | 1534.1436 | 0.22892
2250.3962 | 51.4611 | 3.2003 | 36.3412 | 1161.54 | 0.89466 | 5.8367 | 55.693 | 1328.2412 | 0.65275
2250.9785 | 63.175 | 2.5807 | 39.1558 | 1226.5313 | 0.31177 | 4.7066 | 60.0063 | 1402.56 | 0.22747
2251.5607 | 60.9691 | 1.8473 | 39.7584 | 938.7346 | 0.56158 | 3.369 | 60.9298 | 1073.4595 | 0.40973
2252.143 | 58.2962 | 2.3787 | 37.394 | 1859.2225 | 0.92531 | 4.3382 | 57.3064 | 2126.0534 | 0.67512
2252.7252 | 54.4035 | 2.2769 | 38.7793 | 1328.5196 | 0.42947 | 4.1526 | 59.4293 | 1519.1853 | 0.31335
2253.3075 | 65.3718 | 2.7448 | 50.1915 | 1433.3013 | 0.58652 | 5.0059 | 76.9185 | 1639.0051 | 0.42793
2253.8897 | 49.5644 | 1.814 | 27.7433 | 853.2449 | 0.4089 | 3.3084 | 42.5167 | 975.7004 | 0.29834
2254.472 | 55.8889 | 2.4385 | 48.8112 | 1266.7799 | 0.31147 | 4.4473 | 74.8033 | 1448.585 | 0.22725
2255.0542 | 71.3489 | 1.8556 | 28.2171 | 913.9705 | 0.31521 | 3.3842 | 43.2428 | 1045.1412 | 0.22998
2255.6365 | 50.0928 | 2.31 | 33.1088 | 1309.0451 | 0.75971 | 4.213 | 50.7393 | 1496.916 | 0.55429
2256.2187 | 58.0107 | 2.2545 | 40.7704 | 1320.3111 | 0.49315 | 4.1117 | 62.4807 | 1509.7988 | 0.35981
2256.801 | 61.5803 | 2.0118 | 55.026 | 1031.8186 | 0.12528 | 3.6691 | 84.3275 | 1179.9026 | 0.091409
2257.3832 | 52.318 | 2.3069 | 32.4318 | 2511.537 | 0.45122 | 4.2073 | 49.7018 | 2871.9864 | 0.32922
2257.9655 | 49.2504 | 2.5915 | 48.0019 | 1312.3482 | 1.2523 | 4.7264 | 73.5631 | 1500.6931 | 0.91372
2258.5477 | 58.8376 | 1.9436 | 60.1333 | 1110.0096 | 0.32128 | 3.5447 | 92.1545 | 1269.3154 | 0.23441
2259.13 | 55.5228 | 2.2048 | 37.1538 | 1097.5176 | 0.29862 | 4.021 | 56.9383 | 1255.0305 | 0.21788
2259.7122 | 62.2226 | 2.1305 | 41.7371 | 1621.8708 | 0.33492 | 3.8855 | 63.9623 | 1854.6376 | 0.24436
2260.2945 | 61.4595 | 2.2897 | 44.4955 | 1221.6572 | 0.50382 | 4.1758 | 68.1895 | 1396.9864 | 0.3676
2260.8767 | 49.8319 | 2.4581 | 32.2173 | 1347.6606 | 0.69724 | 4.4831 | 49.3731 | 1541.0734 | 0.50871
2261.459 | 47.1703 | 2.1952 | 42.9822 | 1452.8398 | 0.47456 | 4.0035 | 65.8703 | 1661.3477 | 0.34624
2262.0412 | 60.6826 | 2.2705 | 45.4741 | 1265.7677 | 0.51342 | 4.1409 | 69.6891 | 1447.4275 | 0.3746
2262.6235 | 45.1164 | 3.1594 | 35.8929 | 1027.1063 | 0.30068 | 5.762 | 55.006 | 1174.514 | 0.21938
2263.2057 | 55.8193 | 2.6632 | 43.6712 | 1229.6519 | 0.2996 | 4.857 | 66.9262 | 1406.1284 | 0.21859
2263.788 | 70.2874 | 2.1926 | 30.0312 | 707.6704 | 0.37876 | 3.9988 | 46.0228 | 809.2335 | 0.27635
2264.3702 | 42.4903 | 1.9975 | 32.8773 | 1277.8651 | 0.30262 | 3.643 | 50.3846 | 1461.261 | 0.22079
2264.9525 | 46.5922 | 2.5952 | 42.2924 | 1441.847 | 1.0986 | 4.733 | 64.8132 | 1648.7772 | 0.80153
2265.5347 | 66.8974 | 2.4089 | 53.3218 | 1239.7248 | 0.5397 | 4.3933 | 81.7158 | 1417.647 | 0.39377
2266.117 | 48.4731 | 2.2384 | 34.334 | 1425.3869 | 0.5299 | 4.0824 | 52.6169 | 1629.9548 | 0.38662
2266.6992 | 49.1284 | 2.5859 | 42.8117 | 1447.7773 | 0.61428 | 4.716 | 65.6091 | 1655.5586 | 0.44819
2267.2815 | 59.8157 | 2.0184 | 39.1535 | 996.8027 | 0.22525 | 3.6811 | 60.0028 | 1139.8613 | 0.16435
2267.8637 | 44.762 | 2.6704 | 43.9671 | 1581.1478 | 0.29236 | 4.8702 | 67.3797 | 1808.0702 | 0.21331
2268.446 | 58.9621 | 2.1618 | 36.2397 | 1240.0034 | 0.38642 | 3.9426 | 55.5375 | 1417.9656 | 0.28194
2269.0282 | 61.4284 | 2.0536 | 37.6859 | 886.0145 | 0.18793 | 3.7453 | 57.7538 | 1013.173 | 0.13712
2269.6105 | 59.1312 | 2.0372 | 38.8819 | 1874.9419 | 0.45096 | 3.7155 | 59.5866 | 2144.0288 | 0.32903
2270.1927 | 41.8865 | 3.6571 | 51.6687 | 1368.681 | 0.497 | 6.6697 | 79.1823 | 1565.1106 | 0.36261
2270.775 | 69.5918 | 2.0573 | 64.6094 | 937.0922 | 0.25742 | 3.752 | 99.014 | 1071.5813 | 0.18781
2271.3572 | 49.6928 | 2.0781 | 29.377 | 1433.3819 | 0.38029 | 3.7899 | 45.0203 | 1639.0972 | 0.27746
2271.9395 | 56.6689 | 2.6411 | 36.5296 | 1075.4428 | 0.57618 | 4.8168 | 55.9817 | 1229.7876 | 0.42038
2272.5217 | 75.2771 | 2.1631 | 31.5867 | 790.0233 | 0.34026 | 3.945 | 48.4067 | 903.4054 | 0.24826
2273.104 | 46.6556 | 1.8428 | 43.6476 | 1239.4529 | 0.2807 | 3.3609 | 66.8901 | 1417.336 | 0.2048
2273.6862 | 51.5005 | 2.946 | 40.6246 | 1132.0015 | 0.33921 | 5.3728 | 62.2573 | 1294.4635 | 0.24749
2274.2685 | 74.6869 | 2.5245 | 43.2427 | 1020.9798 | 0.44141 | 4.6041 | 66.2695 | 1167.5082 | 0.32205
2274.8507 | 47.3205 | 2.4739 | 40.7908 | 1354.441 | 0.42537 | 4.5119 | 62.512 | 1548.8269 | 0.31035
2275.433 | 45.5626 | 2.8511 | 34.696 | 1088.1901 | 0.34107 | 5.1997 | 53.1717 | 1244.3644 | 0.24884
2276.0152 | 67.7983 | 2.2108 | 46.9191 | 1384.6284 | 0.38187 | 4.032 | 71.9036 | 1583.3468 | 0.27862
2276.5975 | 45.2282 | 2.5923 | 38.956 | 1305.7153 | 0.38796 | 4.7277 | 59.7002 | 1493.1083 | 0.28306
2277.1797 | 46.5675 | 3.3487 | 40.5702 | 1086.9212 | 0.20634 | 6.1073 | 62.174 | 1242.9134 | 0.15055
2277.762 | 66.9539 | 2.2383 | 40.3943 | 1030.9919 | 0.32101 | 4.0822 | 61.9044 | 1178.9573 | 0.23421
2278.3442 | 53.9444 | 2.5691 | 29.7653 | 1145.2294 | 0.37389 | 4.6854 | 45.6153 | 1309.5898 | 0.27279
2278.9265 | 54.7733 | 3.7756 | 46.7638 | 809.2102 | 0.32691 | 6.8859 | 71.6656 | 925.346 | 0.23851
2279.5087 | 66.7503 | 2.3552 | 49.825 | 1293.0566 | 0.32449 | 4.2953 | 76.3569 | 1478.6328 | 0.23675
2280.091 | 58.135 | 2.4691 | 41.0316 | 1750.8587 | 0.22153 | 4.5032 | 62.881 | 2002.1375 | 0.16163
2280.6732 | 56.1439 | 3.3148 | 40.537 | 1385.2372 | 0.46238 | 6.0454 | 62.123 | 1584.0429 | 0.33736
2281.2555 | 68.6365 | 3.2389 | 42.8228 | 1253.4443 | 0.17162 | 5.9071 | 65.626 | 1433.3355 | 0.12522
2281.8377 | 49.1291 | 2.4107 | 27.1458 | 1330.7764 | 0.48418 | 4.3965 | 41.601 | 1521.766 | 0.35326
2282.42 | 47.6011 | 3.4835 | 37.7347 | 1394.441 | 0.88625 | 6.3531 | 57.8285 | 1594.5676 | 0.64662
2283.0022 | 70.8347 | 1.9933 | 50.0418 | 1089.8508 | 0.28094 | 3.6353 | 76.6892 | 1246.2634 | 0.20498
2283.5845 | 46.695 | 2.3861 | 32.222 | 1091.6097 | 0.16174 | 4.3517 | 49.3803 | 1248.2748 | 0.118
2284.1667 | 54.577 | 3.825 | 42.2288 | 1272.4079 | 0.55059 | 6.976 | 64.7157 | 1455.0207 | 0.40172
2284.749 | 72.1191 | 2.0714 | 55.0258 | 1023.4142 | 0.44289 | 3.7778 | 84.3271 | 1170.2921 | 0.32314
2285.3312 | 44.2674 | 2.0791 | 25.7881 | 815.0816 | 0.19917 | 3.7919 | 39.5203 | 932.0601 | 0.14531
2285.9135 | 65.2767 | 2.5857 | 40.5476 | 1991.4586 | 0.75444 | 4.7158 | 62.1393 | 2277.2676 | 0.55044
2286.4957 | 61.2337 | 2.353 | 37.6408 | 895.4109 | 0.55 | 4.2913 | 57.6847 | 1023.918 | 0.40128
2287.078 | 59.1517 | 2.2263 | 41.9122 | 1751.7987 | 0.39113 | 4.0602 | 64.2306 | 2003.2124 | 0.28537
2287.6602 | 50.0158 | 3.2843 | 34.9542 | 1328.3318 | 0.20034 | 5.9899 | 53.5675 | 1518.9706 | 0.14617
2288.2425 | 63.6713 | 3.3541 | 54.1851 | 1181.8365 | 0.39209 | 6.1172 | 83.0388 | 1351.4507 | 0.28607
2288.8247 | 56.4547 | 1.6881 | 38.4803 | 1148.5362 | 0.21455 | 3.0787 | 58.9711 | 1313.3712 | 0.15654
2289.407 | 60.8333 | 3.8456 | 38.3575 | 1648.7957 | 0.63754 | 7.0135 | 58.7829 | 1885.4267 | 0.46516
2289.9892 | 61.9756 | 3.1076 | 46.9757 | 1289.0116 | 0.15513 | 5.6675 | 71.9904 | 1474.0073 | 0.11319
2290.5715 | 52.7292 | 2.6961 | 32.4554 | 1123.2787 | 0.34365 | 4.9172 | 49.738 | 1284.4888 | 0.25073
2291.1537 | 59.4582 | 2.9805 | 32.4657 | 1498.2016 | 0.59213 | 5.4358 | 49.7537 | 1713.2196 | 0.43203
2291.736 | 72.3536 | 2.7456 | 35.3273 | 1006.3709 | 0.38545 | 5.0073 | 54.1391 | 1150.8027 | 0.28123
2292.3182 | 76.1154 | 2.0772 | 32.2254 | 1088.3407 | 0.0072051 | 3.7884 | 49.3855 | 1244.5366 | 0.0052569
2292.9005 | 50.0823 | 3.458 | 34.3072 | 1306.0566 | 0.49446 | 6.3066 | 52.5759 | 1493.4985 | 0.36076
2293.4827 | 60.8003 | 3.3238 | 52.8437 | 1227.3663 | 0.50188 | 6.0619 | 80.983 | 1403.5148 | 0.36618
2294.065 | 55.879 | 2.6072 | 32.8758 | 957.7186 | 0.51248 | 4.755 | 50.3822 | 1095.168 | 0.37391
2294.6472 | 57.5396 | 2.6097 | 34.7713 | 1296.1487 | 0.2353 | 4.7595 | 53.2871 | 1482.1687 | 0.17167
2295.2295 | 60.7616 | 3.1668 | 56.9097 | 1171.395 | 0.59268 | 5.7756 | 87.2142 | 1339.5106 | 0.43242
2295.8117 | 53.5564 | 2.7836 | 30.2273 | 830.435 | 0.58839 | 5.0767 | 46.3234 | 949.6169 | 0.42929
2296.394 | 57.7799 | 2.798 | 29.5019 | 1247.8658 | 0.57844 | 5.1029 | 45.2118 | 1426.9563 | 0.42203
2296.9762 | 68.0162 | 3.6255 | 44.6 | 1168.7312 | 0.43508 | 6.6121 | 68.3497 | 1336.4645 | 0.31744
2297.5585 | 43.9105 | 1.9763 | 28.3668 | 1037.3723 | 0.41201 | 3.6043 | 43.4723 | 1186.2534 | 0.30061
2298.1407 | 51.523 | 3.5328 | 34.2491 | 1047.49 | 0.19413 | 6.443 | 52.4869 | 1197.8231 | 0.14164
2298.723 | 65.2107 | 2.8965 | 56.3524 | 1036.5339 | 0.57339 | 5.2825 | 86.3602 | 1185.2947 | 0.41835
2299.3052 | 63.6582 | 2.8776 | 54.8714 | 1541.9587 | 0.66132 | 5.248 | 84.0905 | 1763.2567 | 0.4825
2299.8875 | 44.8381 | 3.4984 | 31.896 | 1379.3557 | 0.40494 | 6.3803 | 48.8807 | 1577.3173 | 0.29545
2300.4697 | 56.9418 | 3.4697 | 58.5345 | 1515.4813 | 0.63228 | 6.328 | 89.7042 | 1732.9793 | 0.46132
2301.052 | 54.8534 | 2.1349 | 28.8664 | 696.5273 | 0.2564 | 3.8937 | 44.2378 | 796.4911 | 0.18707
2301.6342 | 50.6777 | 3.0665 | 32.2343 | 967.5755 | 0.12105 | 5.5926 | 49.3991 | 1106.4395 | 0.088318
2302.2165 | 65.0663 | 2.8468 | 42.7436 | 1334.6797 | 0.3925 | 5.192 | 65.5047 | 1526.2296 | 0.28637
2302.7987 | 57.6185 | 2.2109 | 35.6565 | 907.1952 | 0.47486 | 4.0321 | 54.6436 | 1037.3935 | 0.34646
2303.381 | 40.9565 | 2.8639 | 26.5655 | 995.112 | 0.28037 | 5.2231 | 40.7118 | 1137.928 | 0.20456
2303.9632 | 65.0558 | 3.201 | 54.8334 | 1054.1801 | 0.46403 | 5.838 | 84.0323 | 1205.4734 | 0.33856
2304.5455 | 60.7186 | 2.3555 | 44.6542 | 894.2133 | 0.37399 | 4.296 | 68.4327 | 1022.5485 | 0.27287
2305.1277 | 57.343 | 3.4738 | 41.388 | 1937.9751 | 0.78555 | 6.3354 | 63.4273 | 2216.1083 | 0.57314
2305.71 | 60.3982 | 3.3725 | 37.4166 | 1282.4407 | 1.3002 | 6.1508 | 57.341 | 1466.4933 | 0.94862
2306.2922 | 73.7193 | 2.3795 | 45.9038 | 1210.3006 | 0.17775 | 4.3396 | 70.3477 | 1383.9999 | 0.12969
2306.8745 | 47.0397 | 4.7645 | 39.8563 | 1492.7964 | 0.57338 | 8.6895 | 61.0799 | 1707.0387 | 0.41835
2307.4567 | 71.21 | 3.1617 | 35.5164 | 1243.1078 | 0.5786 | 5.7663 | 54.4289 | 1421.5155 | 0.42215
2308.039 | 66.6912 | 3.0309 | 60.0254 | 1835.0697 | 0.919 | 5.5277 | 91.9891 | 2098.4343 | 0.67051
2308.6212 | 50.9629 | 3.1827 | 40.1893 | 2544.9112 | 0.50279 | 5.8045 | 61.5903 | 2910.1504 | 0.36684
2309.2035 | 66.6908 | 2.446 | 44.7075 | 1223.2075 | 0.86729 | 4.4611 | 68.5144 | 1398.7592 | 0.63279
2309.7857 | 61.6841 | 2.3918 | 38.4631 | 1012.0812 | 0.25954 | 4.362 | 58.9447 | 1157.3325 | 0.18936
2310.368 | 42.8555 | 3.3832 | 29.4865 | 1577.3312 | 0.39585 | 6.1701 | 45.1881 | 1803.7057 | 0.28882
2310.9502 | 73.1731 | 3.5845 | 48.1492 | 1229.7069 | 1.248 | 6.5374 | 73.7887 | 1406.1913 | 0.91053
2311.5325 | 71.4193 | 2.0382 | 39.4913 | 900.4033 | 0.43597 | 3.7172 | 60.5206 | 1029.6269 | 0.31809
2312.1147 | 41.6938 | 4.2715 | 26.4872 | 1289.5094 | 0.40256 | 7.7903 | 40.5918 | 1474.5766 | 0.29371
2312.697 | 60.3965 | 3.3575 | 38.3602 | 1189.3596 | 0.69692 | 6.1234 | 58.7871 | 1360.0535 | 0.50848
2313.2792 | 61.4321 | 2.4807 | 43.9572 | 1299.7816 | 0.5376 | 4.5243 | 67.3645 | 1486.3229 | 0.39224
2313.8615 | 53.5419 | 3.77 | 32.7265 | 1482.192 | 0.63869 | 6.8757 | 50.1535 | 1694.9124 | 0.46599
2314.4437 | 54.1464 | 3.2798 | 49.4055 | 1366.4252 | 0.65345 | 5.9817 | 75.714 | 1562.531 | 0.47676
2315.026 | 65.4531 | 2.952 | 42.9449 | 1212.0877 | 0.58577 | 5.3838 | 65.8132 | 1386.0435 | 0.42738
2315.6082 | 57.7442 | 3.1993 | 36.5109 | 1328.9129 | 0.36028 | 5.8348 | 55.953 | 1519.6351 | 0.26286
2316.1905 | 60.6171 | 3.4762 | 42.8316 | 1341.5181 | 0.58615 | 6.3398 | 65.6395 | 1534.0494 | 0.42766
2316.7727 | 61.3327 | 2.8827 | 50.7095 | 1355.2726 | 0.33665 | 5.2574 | 77.7124 | 1549.7779 | 0.24562
2317.355 | 46.3617 | 3.2426 | 38.2829 | 1126.0767 | 0.36118 | 5.9137 | 58.6686 | 1287.6883 | 0.26352
2317.9372 | 58.6434 | 3.2855 | 42.133 | 1166.2645 | 0.73404 | 5.992 | 64.569 | 1333.6438 | 0.53556
2318.5195 | 72.2227 | 2.2925 | 33.6538 | 802.2469 | 0.15953 | 4.181 | 51.5746 | 917.3833 | 0.11639
2319.1017 | 47.3374 | 3.403 | 40.5453 | 1986.5995 | 0.97995 | 6.2064 | 62.1357 | 2271.7112 | 0.71498
2319.684 | 57.4127 | 3.1825 | 45.8787 | 1298.095 | 0.22842 | 5.8042 | 70.3092 | 1484.3943 | 0.16665
2320.2662 | 77.1348 | 2.859 | 49.7883 | 1149.6037 | 0.26063 | 5.2143 | 76.3007 | 1314.5919 | 0.19016
2320.8485 | 45.7401 | 2.8192 | 33.6484 | 1486.2465 | 0.36693 | 5.1417 | 51.5663 | 1699.5488 | 0.26772
2321.4307 | 54.3862 | 4.6425 | 50.5228 | 1469.5501 | 0.074712 | 8.4669 | 77.4263 | 1680.4562 | 0.054511
2322.013 | 61.4347 | 2.9907 | 46.0753 | 1262.9342 | 0.38473 | 5.4544 | 70.6105 | 1444.1873 | 0.2807
2322.5952 | 53.1771 | 2.7078 | 34.9879 | 1278.8471 | 0.07052 | 4.9385 | 53.619 | 1462.384 | 0.051452
2323.1775 | 50.8335 | 3.5386 | 37.3542 | 1332.0664 | 0.96652 | 6.4537 | 57.2455 | 1523.2412 | 0.70518
2323.7597 | 73.9496 | 2.7922 | 33.8517 | 816.2269 | 0.48404 | 5.0924 | 51.8778 | 933.3697 | 0.35316
2324.342 | 32.7919 | 3.0532 | 24.9896 | 1100.4805 | 0.24061 | 5.5683 | 38.2966 | 1258.4187 | 0.17555
2324.9242 | 70.3198 | 2.9541 | 38.2852 | 1314.24 | 0.23714 | 5.3876 | 58.6721 | 1502.8564 | 0.17302
2325.5065 | 75.3708 | 2.8652 | 68.0922 | 1407.7125 | 0.48365 | 5.2255 | 104.3515 | 1609.7438 | 0.35288
2326.0887 | 40.4825 | 2.7814 | 38.2555 | 1370.8078 | 0.51087 | 5.0727 | 58.6266 | 1567.5426 | 0.37273
2326.671 | 55.996 | 3.4256 | 33.9636 | 1090.7958 | 0.88962 | 6.2475 | 52.0493 | 1247.3441 | 0.64908
2327.2532 | 65.0564 | 2.4203 | 34.5241 | 784.5564 | 0.40261 | 4.4142 | 52.9083 | 897.1539 | 0.29375
2327.8355 | 54.1086 | 2.6024 | 35.5559 | 1300.101 | 0.46442 | 4.7461 | 54.4895 | 1486.6882 | 0.33885
2328.4177 | 57.9217 | 3.9059 | 45.335 | 1416.7837 | 0.46571 | 7.1235 | 69.4759 | 1620.117 | 0.33978
2329 | 66.069 | 2.703 | 31.8371 | 867.279 | 0.44385 | 4.9297 | 48.7905 | 991.7487 | 0.32384
2329.5822 | 61.3597 | 2.6953 | 31.613 | 2082.9197 | 0.22023 | 4.9157 | 48.447 | 2381.8551 | 0.16068
2330.1645 | 46.6866 | 2.8166 | 33.0043 | 1192.4589 | 0.28543 | 5.1369 | 50.5791 | 1363.5976 | 0.20825
2330.7467 | 76.1657 | 2.276 | 34.2115 | 1057.7212 | 0.21363 | 4.1509 | 52.4291 | 1209.5226 | 0.15587
2331.329 | 37.0453 | 2.4151 | 29.2996 | 1399.8148 | 0.051644 | 4.4046 | 44.9017 | 1600.7127 | 0.03768
2331.9112 | 59.9933 | 3.5916 | 43.2854 | 1284.4759 | 0.3632 | 6.5504 | 66.335 | 1468.8207 | 0.26499
2332.4935 | 75.1369 | 2.2918 | 34.8757 | 910.1242 | 0.353 | 4.1797 | 53.4471 | 1040.743 | 0.25755
2333.0757 | 45.1228 | 2.6172 | 29.6564 | 1207.9422 | 0.35052 | 4.7732 | 45.4485 | 1381.303 | 0.25574
2333.658 | 58.9124 | 2.6899 | 31.8303 | 1241.0437 | 0.60968 | 4.9058 | 48.78 | 1419.1551 | 0.44483
2334.2402 | 68.376 | 2.7851 | 63.1827 | 1761.3981 | 0.65998 | 5.0795 | 96.8276 | 2014.1895 | 0.48153
2334.8225 | 47.7578 | 2.6764 | 34.9476 | 2009.0002 | 0.53975 | 4.8812 | 53.5573 | 2297.3268 | 0.39381
2335.4047 | 55.9342 | 2.6338 | 30.1804 | 1474.5553 | 0.66001 | 4.8034 | 46.2515 | 1686.1797 | 0.48155
2335.987 | 66.2309 | 2.5248 | 46.6924 | 1433.5043 | 0.37986 | 4.6047 | 71.5563 | 1639.2371 | 0.27715
2336.5692 | 48.0008 | 2.5953 | 32.5649 | 1762.4359 | 0.28163 | 4.7333 | 49.9058 | 2015.3763 | 0.20548
2337.1515 | 58.3674 | 4.2025 | 38.9407 | 1819.4868 | 0.25895 | 7.6645 | 59.6767 | 2080.6149 | 0.18893
2337.7337 | 68.6309 | 2.6586 | 62.6549 | 1402.8101 | 0.18146 | 4.8486 | 96.0188 | 1604.1379 | 0.1324
2338.316 | 37.9007 | 2.2251 | 16.4125 | 1145.1844 | 0.18558 | 4.0581 | 25.1522 | 1309.5384 | 0.1354
2338.8982 | 58.4166 | 4.4078 | 47.2441 | 1735.6821 | 0.62612 | 8.0389 | 72.4016 | 1984.7828 | 0.45682
2339.4805 | 69.8721 | 1.7386 | 44.5282 | 980.9664 | 0.19764 | 3.1707 | 68.2396 | 1121.7522 | 0.1442
2340.0627 | 37.9988 | 2.1911 | 23.2099 | 1283.6645 | 0.25324 | 3.9961 | 35.5692 | 1467.8928 | 0.18477
2340.645 | 48.44 | 3.9866 | 34.6871 | 1450.5455 | 0.34228 | 7.2708 | 53.1581 | 1658.7241 | 0.24973
2341.2272 | 72.4347 | 2.8262 | 59.8203 | 1400.6875 | 0.077387 | 5.1544 | 91.6747 | 1601.7106 | 0.056463
2341.8095 | 38.5563 | 1.6171 | 27.7609 | 1000.4784 | 0.056068 | 2.9492 | 42.5437 | 1144.0645 | 0.040908
2342.3917 | 73.4758 | 5.6544 | 52.0781 | 1894.1996 | 0.75358 | 10.3124 | 79.8098 | 2166.0503 | 0.54982
2342.974 | 73.7975 | 2.3445 | 46.3904 | 1189.6345 | 0.77552 | 4.2759 | 71.0934 | 1360.3678 | 0.56583
2343.5562 | 32.9727 | 1.6468 | 16.9171 | 845.3432 | 0.20836 | 3.0035 | 25.9254 | 966.6647 | 0.15202
2344.1385 | 59.3033 | 4.3829 | 34.9869 | 1623.9337 | 0.55991 | 7.9934 | 53.6175 | 1856.9965 | 0.40851
2344.7207 | 63.5394 | 2.5477 | 76.0345 | 1490.0732 | 0.42804 | 4.6464 | 116.523 | 1703.9247 | 0.3123
2345.303 | 36.2862 | 1.574 | 16.4595 | 1183.7585 | 0.20419 | 2.8706 | 25.2242 | 1353.6485 | 0.14898
2345.8852 | 54.1904 | 4.389 | 45.6623 | 1250.0145 | 0.29003 | 8.0045 | 69.9775 | 1429.4134 | 0.21161
2346.4675 | 59.0562 | 3.0324 | 58.8616 | 1847.858 | 0.28609 | 5.5304 | 90.2055 | 2113.0579 | 0.20873
2347.0497 | 43.6283 | 1.9469 | 19.889 | 1146.0797 | 0.27365 | 3.5508 | 30.4799 | 1310.5622 | 0.19966
2347.632 | 60.5931 | 3.9519 | 32.879 | 1423.338 | 0.32301 | 7.2074 | 50.3872 | 1627.6118 | 0.23567
2348.2142 | 68.2933 | 2.4371 | 44.7289 | 1171.1003 | 0.2104 | 4.4447 | 68.5471 | 1339.1736 | 0.15351
2348.7965 | 53.349 | 1.8852 | 29.0026 | 1874.295 | 0.27196 | 3.4382 | 44.4466 | 2143.2891 | 0.19842
2349.3787 | 51.0467 | 4.8701 | 31.0575 | 1779.8462 | 0.36594 | 8.882 | 47.5957 | 2035.2852 | 0.26699
2349.961 | 74.9838 | 2.4501 | 57.6584 | 1187.7829 | 0.14028 | 4.4684 | 88.3616 | 1358.2505 | 0.10235
2350.5432 | 41.8771 | 1.728 | 23.2474 | 1232.7669 | 0.19896 | 3.1515 | 35.6267 | 1409.6905 | 0.14516
2351.1255 | 64.3929 | 5.7182 | 38.5704 | 1638.62 | 0.26688 | 10.4287 | 59.1093 | 1873.7906 | 0.19472
2351.7077 | 72.8947 | 2.7208 | 46.7083 | 1299.5721 | 0.51767 | 4.9622 | 71.5805 | 1486.0834 | 0.37769
2352.29 | 48.6125 | 2.033 | 38.3298 | 1221.6714 | 0.16465 | 3.7078 | 58.7406 | 1397.0026 | 0.12013
2352.8722 | 55.6594 | 4.7098 | 27.4668 | 1373.3397 | 0.53225 | 8.5897 | 42.093 | 1570.4379 | 0.38833
2353.4545 | 65.6855 | 3.2391 | 47.4343 | 1507.7902 | 0.50311 | 5.9075 | 72.6931 | 1724.1844 | 0.36707
2354.0367 | 57.0226 | 2.3535 | 42.447 | 1206.3429 | 0.3884 | 4.2922 | 65.0501 | 1379.4741 | 0.28338
2354.619 | 38.8348 | 4.1585 | 29.6684 | 1302.7482 | 0.34218 | 7.5841 | 45.4669 | 1489.7153 | 0.24966
2355.2012 | 66.5289 | 3.0463 | 42.0203 | 1466.0731 | 0.38863 | 5.5558 | 64.3962 | 1676.4802 | 0.28354
2355.7835 | 50.7251 | 2.3334 | 35.1402 | 1293.394 | 0.31792 | 4.2557 | 53.8524 | 1479.0186 | 0.23196
2356.3657 | 58.2702 | 4.4646 | 40.3043 | 2508.7879 | 0.77603 | 8.1424 | 61.7665 | 2868.8428 | 0.5662
2356.948 | 81.3875 | 2.231 | 42.9054 | 1401.8609 | 0.40113 | 4.0688 | 65.7527 | 1603.0524 | 0.29267
2357.5302 | 45.1514 | 2.2503 | 25.653 | 1077.3171 | 0.39994 | 4.1041 | 39.3133 | 1231.9309 | 0.2918
2358.1125 | 48.8313 | 5.0973 | 27.9021 | 1836.4606 | 0.46165 | 9.2964 | 42.7601 | 2100.0248 | 0.33682
2358.6947 | 85.8844 | 2.4415 | 50.4905 | 1403.8055 | 0.17149 | 4.4528 | 77.3769 | 1605.276 | 0.12512
2359.277 | 69.0313 | 2.3567 | 41.8665 | 1322.5203 | 0.33545 | 4.2981 | 64.1605 | 1512.3251 | 0.24475
2359.8592 | 54.5887 | 3.311 | 32.8488 | 2124.2291 | 0.47344 | 6.0385 | 50.3409 | 2429.0931 | 0.34543
2360.4415 | 64.4439 | 2.2799 | 47.8697 | 1229.4027 | 0.58981 | 4.1581 | 73.3604 | 1405.8434 | 0.43033
2361.0237 | 59.7318 | 2.1705 | 49.0691 | 1768.3616 | 0.15425 | 3.9586 | 75.1986 | 2022.1524 | 0.11254
2361.606 | 44.9826 | 2.5764 | 31.7889 | 2665.0863 | 0.56578 | 4.6988 | 48.7166 | 3047.5728 | 0.4128
2362.1882 | 73.058 | 2.7197 | 51.7876 | 1230.4304 | 0.34381 | 4.9601 | 79.3646 | 1407.0186 | 0.25084
2362.7705 | 69.2348 | 1.9622 | 28.0876 | 1186.5948 | 0.32822 | 3.5786 | 43.0443 | 1356.8919 | 0.23947
2363.3527 | 41.5088 | 3.5188 | 25.4886 | 1534.3168 | 0.3117 | 6.4176 | 39.0613 | 1754.518 | 0.22742
2363.935 | 52.1543 | 2.3303 | 44.7343 | 1141.0672 | 0.71006 | 4.25 | 68.5555 | 1304.8302 | 0.51806
2364.5172 | 69.8826 | 2.2123 | 29.971 | 1272.1063 | 0.24774 | 4.0348 | 45.9306 | 1454.6757 | 0.18076
2365.0995 | 57.213 | 3.9822 | 33.9933 | 2427.1359 | 0.8632 | 7.2626 | 52.0948 | 2775.4723 | 0.6298
2365.6817 | 60.7952 | 2.5468 | 36.9742 | 1431.4511 | 0.61088 | 4.6448 | 56.663 | 1636.8893 | 0.4457
2366.264 | 68.8571 | 2.3053 | 42.6543 | 1339.209 | 0.25816 | 4.2044 | 65.3679 | 1531.4089 | 0.18835
2366.8462 | 43.6033 | 3.9772 | 31.3101 | 1693.287 | 0.25726 | 7.2535 | 47.9828 | 1936.3032 | 0.1877
2367.4285 | 49.832 | 2.7354 | 33.0109 | 1276.171 | 0.65311 | 4.9887 | 50.5893 | 1459.3238 | 0.47651
2368.0107 | 64.3971 | 2.1239 | 33.4393 | 1270.096 | 0.23569 | 3.8736 | 51.2458 | 1452.377 | 0.17196
2368.593 | 56.6761 | 2.1706 | 38.7104 | 2167.2624 | 0.25304 | 3.9587 | 59.3237 | 2478.3024 | 0.18462
2369.1752 | 55.0628 | 2.8234 | 37.3115 | 1257.9057 | 0.55357 | 5.1492 | 57.18 | 1438.4372 | 0.40389
2369.7575 | 57.794 | 2.3 | 43.5169 | 2222.4136 | 0.19567 | 4.1947 | 66.6897 | 2541.3688 | 0.14276
2370.3397 | 35.861 | 2.9251 | 22.5603 | 1863.2585 | 0.2375 | 5.3347 | 34.5736 | 2130.6686 | 0.17328
2370.922 | 80.3153 | 3.4104 | 43.2498 | 1411.8616 | 0.99641 | 6.2198 | 66.2805 | 1614.4884 | 0.72699
2371.5042 | 65.2015 | 1.9253 | 36.4416 | 1181.611 | 0.47184 | 3.5113 | 55.8469 | 1351.1928 | 0.34426
2372.0865 | 39.7849 | 3.3524 | 26.0993 | 1773.9477 | 0.32261 | 6.114 | 39.9973 | 2028.5402 | 0.23538
2372.6687 | 70.1505 | 3.8165 | 43.9192 | 1574.6516 | 0.18516 | 6.9604 | 67.3062 | 1800.6416 | 0.1351
2373.251 | 60.5654 | 1.6477 | 24.6807 | 962.3671 | 0.24124 | 3.005 | 37.8232 | 1100.4836 | 0.17601
2373.8332 | 35.7998 | 4.0173 | 20.9515 | 1817.5723 | 0.18283 | 7.3267 | 32.1082 | 2078.4256 | 0.13339
2374.4155 | 63.7977 | 2.9666 | 43.4812 | 1523.0155 | 0.8936 | 5.4104 | 66.6351 | 1741.5949 | 0.65198
2374.9977 | 61.6401 | 2.0355 | 46.2304 | 1024.3495 | 0.2966 | 3.7122 | 70.8482 | 1171.3615 | 0.2164
2375.58 | 46.6043 | 3.176 | 32.1221 | 2289.2291 | 0.47622 | 5.7922 | 49.2272 | 2617.7734 | 0.34745
2376.1622 | 72.476 | 2.6949 | 39.072 | 1821.2152 | 0.93601 | 4.9148 | 59.8779 | 2082.5914 | 0.68292
2376.7445 | 78.7589 | 2.1353 | 39.0593 | 1460.3242 | 0.42669 | 3.8943 | 59.8585 | 1669.9063 | 0.31132
2377.3267 | 28.7998 | 1.9838 | 16.6414 | 1245.7255 | 0.26959 | 3.6179 | 25.503 | 1424.5088 | 0.1967
2377.909 | 69.1601 | 3.613 | 44.4335 | 1364.8745 | 0.95913 | 6.5893 | 68.0944 | 1560.7578 | 0.69979
2378.4912 | 81.2893 | 2.5605 | 53.4835 | 1090.9596 | 0.28034 | 4.6699 | 81.9635 | 1247.5313 | 0.20454
2379.0735 | 28.4965 | 2.3629 | 16.4156 | 1401.9616 | 0.28448 | 4.3094 | 25.157 | 1603.1675 | 0.20756
2379.6557 | 60.3525 | 3.0934 | 36.3785 | 1360.9333 | 0.57835 | 5.6416 | 55.7502 | 1556.2509 | 0.42197
2380.238 | 87.5987 | 2.0602 | 48.3247 | 1083.5994 | 0.25137 | 3.7574 | 74.0578 | 1239.1148 | 0.1834
2380.8202 | 35.8082 | 2.0316 | 24.3107 | 1467.8 | 0.3782 | 3.7052 | 37.2563 | 1678.4549 | 0.27594
2381.4025 | 60.9742 | 4.3212 | 39.4501 | 1143.3055 | 0.58129 | 7.881 | 60.4574 | 1307.3898 | 0.42412
2381.9847 | 80.1247 | 1.7634 | 39.9641 | 1123.1186 | 0.44022 | 3.216 | 61.245 | 1284.3058 | 0.32119
2382.567 | 28.3649 | 1.7023 | 19.9261 | 1454.5586 | 0.26434 | 3.1046 | 30.5368 | 1663.3131 | 0.19286
2383.1492 | 50.2647 | 5.7803 | 36.188 | 1507.845 | 1.3389 | 10.5419 | 55.4581 | 1724.2471 | 0.97685
2383.7315 | 72.6876 | 1.6723 | 47.4335 | 1047.3408 | 0.13468 | 3.0498 | 72.692 | 1197.6525 | 0.098263
2384.3137 | 21.6757 | 2.1868 | 18.6613 | 1227.6661 | 0.37384 | 3.9882 | 28.5985 | 1403.8577 | 0.27276
2384.896 | 60.2304 | 3.8879 | 48.0353 | 1844.1154 | 0.62489 | 7.0906 | 73.6142 | 2108.7782 | 0.45592
2385.4782 | 80.6718 | 2.0294 | 49.045 | 1035.797 | 0.554 | 3.7011 | 75.1616 | 1184.452 | 0.4042
2386.0605 | 35.8903 | 2.3486 | 17.5559 | 1103.843 | 0.18577 | 4.2833 | 26.9045 | 1262.2637 | 0.13554
2386.6427 | 63.2135 | 5.6252 | 44.9142 | 2053.7106 | 0.9556 | 10.2591 | 68.8311 | 2348.4539 | 0.69721
2387.225 | 88.605 | 1.8049 | 51.4161 | 1172.4141 | 0.20776 | 3.2917 | 78.7953 | 1340.676 | 0.15158
2387.8072 | 25.7535 | 2.2253 | 16.7711 | 1372.9314 | 0.32247 | 4.0584 | 25.7018 | 1569.971 | 0.23527
2388.3895 | 46.0957 | 4.2303 | 27.1537 | 1582.2832 | 0.41911 | 7.7151 | 41.613 | 1809.3684 | 0.30579
2388.9717 | 89.3048 | 2.2553 | 66.805 | 1533.2967 | 0.67948 | 4.1131 | 102.3788 | 1753.3515 | 0.49575
2389.554 | 29.3365 | 1.4687 | 12.7712 | 842.2677 | 0.16446 | 2.6785 | 19.5719 | 963.1478 | 0.12
2390.1362 | 73.0632 | 3.9873 | 41.6524 | 2070.3391 | 0.53401 | 7.272 | 63.8324 | 2367.4689 | 0.38962
2390.7185 | 98.4726 | 1.8953 | 45.4739 | 1321.3229 | 0.31618 | 3.4566 | 69.6889 | 1510.9558 | 0.23069
2391.3007 | 56.8565 | 1.6857 | 19.7539 | 1245.1553 | 0.34341 | 3.0743 | 30.2729 | 1423.8568 | 0.25056
2391.883 | 55.0504 | 3.7104 | 36.9894 | 1656.0224 | 0.92538 | 6.7669 | 56.6864 | 1893.6905 | 0.67517
2392.4652 | 71.7216 | 1.7632 | 53.2521 | 1077.0762 | 0.36876 | 3.2156 | 81.609 | 1231.6555 | 0.26905
2393.0475 | 30.8325 | 1.4238 | 16.6034 | 935.1169 | 0.33342 | 2.5967 | 25.4447 | 1069.3225 | 0.24326
2393.6297 | 48.0911 | 5.0829 | 34.7518 | 1585.1771 | 0.42803 | 9.2701 | 53.2573 | 1812.6777 | 0.31229
2394.212 | 72.4965 | 1.2335 | 38.911 | 1089.9276 | 0.23447 | 2.2496 | 59.6312 | 1246.3512 | 0.17107
2394.7942 | 33.5148 | 1.8354 | 19.8475 | 1460.2324 | 0.38104 | 3.3474 | 30.4163 | 1669.8012 | 0.27801
2395.3765 | 52.0143 | 2.2781 | 30.3584 | 1667.862 | 0.44324 | 4.1547 | 46.5243 | 1907.2293 | 0.32339
2395.9587 | 80.7573 | 1.8119 | 39.1048 | 1122.7806 | 0.51519 | 3.3046 | 59.9281 | 1283.9192 | 0.37589
2396.541 | 34.8806 | 1.2911 | 18.5433 | 1135.3321 | 0.34483 | 2.3546 | 28.4176 | 1298.2721 | 0.25159
2397.1232 | 60.2179 | 3.4202 | 37.313 | 2302.1311 | 0.17004 | 6.2377 | 57.1823 | 2632.5271 | 0.12406
2397.7055 | 90.5393 | 2.1203 | 59.9691 | 1188.6109 | 0.55498 | 3.8669 | 91.9028 | 1359.1973 | 0.40492
2398.2877 | 57.9445 | 1.5023 | 17.0063 | 942.7202 | 0.086428 | 2.7399 | 26.0622 | 1078.017 | 0.063059
2398.87 | 47.7899 | 4.6948 | 29.2509 | 1842.6879 | 0.47019 | 8.5622 | 44.8271 | 2107.1458 | 0.34305
2399.4522 | 64.8617 | 1.914 | 49.4021 | 1075.8691 | 0.36103 | 3.4908 | 75.7088 | 1230.2751 | 0.26341
2400.0345 | 40.4578 | 1.552 | 20.1732 | 987.1513 | 0.18211 | 2.8305 | 30.9155 | 1128.8248 | 0.13287
2400.6167 | 48.2516 | 4.2173 | 31.1664 | 2184.6286 | 0.73878 | 7.6915 | 47.7626 | 2498.161 | 0.53902
2401.199 | 72.1014 | 1.5107 | 46.7015 | 1048.043 | 0.25726 | 2.7551 | 71.5702 | 1198.4554 | 0.1877
2401.7812 | 43.5209 | 1.4995 | 21.6704 | 1003.1915 | 0.39914 | 2.7347 | 33.21 | 1147.167 | 0.29122
2402.3635 | 56.9798 | 4.494 | 36.4643 | 2279.7094 | 0.83048 | 8.196 | 55.8817 | 2606.8875 | 0.60593
2402.9457 | 85.9521 | 1.91 | 52.5861 | 1287.7344 | 0.32303 | 3.4834 | 80.5882 | 1472.5467 | 0.23568
2403.528 | 38.5279 | 1.6471 | 19.8533 | 1003.094 | 0.23554 | 3.0039 | 30.4252 | 1147.0555 | 0.17185
2404.1102 | 51.0766 | 4.2582 | 26.7972 | 2213.9628 | 1.1179 | 7.766 | 41.0667 | 2531.7051 | 0.81566
2404.6925 | 80.833 | 2.1845 | 59.9273 | 1613.4783 | 0.58094 | 3.9841 | 91.8387 | 1845.0406 | 0.42386
2405.2747 | 55.0497 | 1.6253 | 16.5272 | 1149.9496 | 0.148 | 2.9642 | 25.3279 | 1314.9874 | 0.10798
2405.857 | 39.1272 | 4.7661 | 23.5178 | 2224.2728 | 0.6496 | 8.6923 | 36.041 | 2543.4948 | 0.47395
2406.4392 | 64.1312 | 2.5649 | 42.4099 | 1007.0924 | 0.65454 | 4.6777 | 64.9933 | 1151.6277 | 0.47756
2407.0215 | 77.7819 | 1.5866 | 23.5044 | 1214.2888 | 0.47202 | 2.8936 | 36.0205 | 1388.5604 | 0.34439
2407.6037 | 41.4515 | 3.6317 | 26.8347 | 2552.2682 | 0.65096 | 6.6234 | 41.1242 | 2918.5633 | 0.47494
2408.186 | 69.8504 | 2.7445 | 60.6798 | 1782.1207 | 0.27449 | 5.0053 | 92.9919 | 2037.8862 | 0.20027
2408.7682 | 74.7545 | 2.0263 | 27.9878 | 1361.6541 | 0.18452 | 3.6956 | 42.8914 | 1557.0753 | 0.13462
2409.3505 | 46.2783 | 4.8865 | 32.3684 | 2727.0273 | 0.1696 | 8.912 | 49.6047 | 3118.4033 | 0.12374
2409.9327 | 51.7938 | 2.7692 | 50.9414 | 1191.381 | 0.5949 | 5.0504 | 78.0678 | 1362.365 | 0.43405
2410.515 | 71.0794 | 1.4316 | 27.7191 | 1301.5841 | 0.47407 | 2.6109 | 42.4795 | 1488.3841 | 0.34588
2411.0972 | 32.7425 | 3.6189 | 22.5395 | 2728.3675 | 0.40531 | 6.6001 | 34.5419 | 3119.9359 | 0.29572
2411.6795 | 65.9664 | 2.8496 | 41.9416 | 1194.1813 | 0.6902 | 5.197 | 64.2756 | 1365.5672 | 0.50358
2412.2617 | 71.3486 | 2.0382 | 29.0107 | 1447.6101 | 0.49611 | 3.7172 | 44.459 | 1655.3674 | 0.36197
2412.844 | 40.6491 | 4.1526 | 26.0755 | 2901.1677 | 0.53846 | 7.5734 | 39.9608 | 3317.536 | 0.39287
2413.4262 | 74.1001 | 2.1991 | 48.1479 | 1311.6122 | 0.83449 | 4.0106 | 73.7868 | 1499.8514 | 0.60885
2414.0085 | 64.3138 | 1.6273 | 27.3076 | 1027.913 | 0.10293 | 2.9678 | 41.849 | 1175.4365 | 0.075098
2414.5907 | 43.3259 | 4.2228 | 31.3251 | 3287.0475 | 0.1584 | 7.7014 | 48.0057 | 3758.7962 | 0.11557
2415.173 | 70.2099 | 2.3671 | 34.9742 | 1638.2982 | 1.3417 | 4.3171 | 53.598 | 1873.4226 | 0.97888
2415.7552 | 55.2808 | 1.5737 | 26.132 | 1170.9603 | 0.25737 | 2.8701 | 40.0473 | 1339.0135 | 0.18778
2416.3375 | 40.4241 | 2.9575 | 24.5482 | 2828.3274 | 0.69819 | 5.3939 | 37.6202 | 3234.2418 | 0.5094
2416.9197 | 62.3688 | 2.981 | 41.264 | 1515.0985 | 0.54019 | 5.4366 | 63.2371 | 1732.5416 | 0.39413
2417.502 | 64.2829 | 1.9666 | 43.9098 | 1199.821 | 0.23995 | 3.5867 | 67.2919 | 1372.0162 | 0.17507
2418.0842 | 34.472 | 2.5281 | 20.4248 | 1967.4801 | 0.56244 | 4.6106 | 31.3011 | 2249.8478 | 0.41036
2418.6665 | 66.2794 | 2.8899 | 44.5131 | 1610.9584 | 2.1374 | 5.2705 | 68.2165 | 1842.1591 | 1.5594
2419.2487 | 92.99 | 1.8568 | 35.5935 | 1171.4562 | 0.43584 | 3.3864 | 54.5471 | 1339.5806 | 0.31799
2419.831 | 33.5998 | 1.8625 | 14.1843 | 1428.0459 | 0.39584 | 3.3968 | 21.7374 | 1632.9954 | 0.28881
2420.4132 | 65.6171 | 2.583 | 44.002 | 1162.8631 | 1.1259 | 4.7108 | 67.4332 | 1329.7543 | 0.82148
2420.9955 | 83.4621 | 1.5173 | 41.4579 | 1224.2448 | 0.17466 | 2.7673 | 63.5343 | 1399.9453 | 0.12743
2421.5777 | 28.65 | 2.0468 | 15.9748 | 1500.579 | 0.27918 | 3.7329 | 24.4814 | 1715.9383 | 0.20369
2422.16 | 66.9814 | 2.8259 | 49.5982 | 1758.3811 | 0.75478 | 5.1539 | 76.0094 | 2010.7395 | 0.55069
2422.7422 | 57.6656 | 1.48 | 41.4288 | 1181.4576 | 0.057054 | 2.6992 | 63.4897 | 1351.0173 | 0.041627
2423.3245 | 23.2271 | 1.5386 | 13.7723 | 1557.8901 | 0.20657 | 2.8061 | 21.1061 | 1781.4745 | 0.15072
2423.9067 | 53.6575 | 2.2797 | 41.1189 | 1993.4884 | 0.22926 | 4.1577 | 63.0148 | 2279.5888 | 0.16727
2424.489 | 63.3815 | 1.7713 | 41.2362 | 1271.6911 | 0.54144 | 3.2304 | 63.1946 | 1454.201 | 0.39504
2425.0712 | 41.8118 | 2.9838 | 27.5074 | 2206.6976 | 0.37514 | 5.4419 | 42.1552 | 2523.3972 | 0.27371
2425.6535 | 57.4769 | 2.6034 | 42.186 | 1320.7434 | 1.5681 | 4.748 | 64.6501 | 1510.2932 | 1.1441
2426.2357 | 78.9316 | 1.0933 | 41.8295 | 1131.0783 | 0.18353 | 1.994 | 64.1039 | 1293.4078 | 0.13391
2426.818 | 29.8668 | 2.089 | 16.5161 | 1688.9323 | 0.45219 | 3.8099 | 25.3109 | 1931.3235 | 0.32992
2427.4002 | 56.7592 | 1.9864 | 34.7955 | 1603.8585 | 1.3047 | 3.6228 | 53.3241 | 1834.0402 | 0.95196
2427.9825 | 75.8816 | 1.2827 | 44.3716 | 1244.0288 | 0.2965 | 2.3394 | 67.9995 | 1422.5687 | 0.21633
2428.5647 | 37.3275 | 1.9852 | 19.4879 | 1833.388 | 0.39711 | 3.6205 | 29.8652 | 2096.5112 | 0.28973
2429.147 | 64.6747 | 3.0299 | 37.1761 | 1217.7006 | 1.1986 | 5.5259 | 56.9725 | 1392.4619 | 0.87451
2429.7292 | 70.0535 | 1.8042 | 42.787 | 1448.872 | 0.43592 | 3.2905 | 65.5712 | 1656.8104 | 0.31805
2430.3115 | 35.2217 | 1.7596 | 16.415 | 1738.7699 | 0.24479 | 3.2091 | 25.156 | 1988.3137 | 0.1786
2430.8937 | 57.8334 | 3.6888 | 41.8273 | 1962.103 | 0.57295 | 6.7275 | 64.1004 | 2243.699 | 0.41803
2431.476 | 83.8463 | 1.7796 | 36.9459 | 1302.4533 | 0.33567 | 3.2456 | 56.6196 | 1489.3781 | 0.24491
2432.0582 | 32.4934 | 1.7012 | 15.8487 | 1711.4191 | 0.24556 | 3.1026 | 24.2881 | 1957.0376 | 0.17916
2432.6405 | 50.406 | 3.016 | 34.915 | 2237.2489 | 0.65074 | 5.5004 | 53.5073 | 2558.3332 | 0.47479
2433.2227 | 71.4171 | 1.7871 | 43.4522 | 1389.0906 | 0.221 | 3.2593 | 66.5906 | 1588.4494 | 0.16124
2433.805 | 34.0274 | 1.4144 | 14.6227 | 1343.1442 | 0.23876 | 2.5796 | 22.4093 | 1535.9089 | 0.1742
2434.3872 | 62.7393 | 2.626 | 42.5925 | 1902.1502 | 1.3167 | 4.7893 | 65.2731 | 2175.142 | 0.96067
2434.9695 | 77.1962 | 1.5976 | 40.5686 | 1160.4681 | 0.33874 | 2.9137 | 62.1714 | 1327.0155 | 0.24715
2435.5517 | 26.9995 | 1.5716 | 15.001 | 1391.6075 | 0.042635 | 2.8663 | 22.9891 | 1591.3275 | 0.031107
2436.134 | 63.1803 | 3.2987 | 34.3944 | 1808.1774 | 1.114 | 6.0162 | 52.7096 | 2067.6825 | 0.81282
2436.7162 | 86.7873 | 1.5864 | 42.2163 | 1307.1595 | 0.39623 | 2.8933 | 64.6965 | 1494.7597 | 0.2891
2437.2985 | 36.6731 | 2.2274 | 20.2923 | 2710.3891 | 0.28303 | 4.0623 | 31.0979 | 3099.3773 | 0.2065
2437.8807 | 62.5258 | 2.9754 | 44.1551 | 2158.5987 | 1.6764 | 5.4265 | 67.6678 | 2468.3953 | 1.2231
2438.463 | 81.061 | 1.3526 | 48.1316 | 1203.922 | 0.22099 | 2.4668 | 73.7617 | 1376.7058 | 0.16123
2439.0452 | 30.6531 | 1.4357 | 12.7712 | 1340.2 | 0.39737 | 2.6184 | 19.5719 | 1532.5421 | 0.28993
2439.6275 | 58.9823 | 4.0773 | 40.7795 | 1905.7145 | 0.93055 | 7.436 | 62.4946 | 2179.2178 | 0.67893
2440.2097 | 72.5728 | 1.5409 | 35.3065 | 958.9663 | 0.055734 | 2.8102 | 54.1073 | 1096.5947 | 0.040664
2440.792 | 27.8548 | 2.0255 | 14.0371 | 1579.848 | 0.13729 | 3.694 | 21.512 | 1806.5837 | 0.10017
2441.3742 | 61.7295 | 2.7282 | 33.908 | 2258.5644 | 1.0898 | 4.9757 | 51.9641 | 2582.7078 | 0.79513
2441.9565 | 70.2835 | 1.1979 | 34.5878 | 1013.5448 | 0.0566 | 2.1848 | 53.0059 | 1159.0062 | 0.041296
2442.5387 | 21.9359 | 1.2782 | 12.8269 | 1239.0409 | 0.36845 | 2.3312 | 19.6573 | 1416.8648 | 0.26882
2443.121 | 69.238 | 3.6549 | 39.2707 | 2025.3306 | 1.3844 | 6.6658 | 60.1824 | 2316.0009 | 1.0101
2443.7032 | 75.1769 | 1.7277 | 41.3156 | 1580.6203 | 0.59695 | 3.151 | 63.3163 | 1807.467 | 0.43554
2444.2855 | 28.9298 | 1.2467 | 12.7712 | 1393.3897 | 0.35002 | 2.2738 | 19.5719 | 1593.3655 | 0.25537
2444.8677 | 56.5079 | 3.346 | 24.4929 | 1603.447 | 1.009 | 6.1023 | 37.5354 | 1833.5696 | 0.73617
2445.45 | 103.3968 | 1.522 | 44.5495 | 1398.2192 | 0.48496 | 2.7759 | 68.2721 | 1598.8881 | 0.35383
2446.0322 | 31.6362 | 1.527 | 15.7983 | 1295.4019 | 0.3281 | 2.7848 | 24.2109 | 1481.3147 | 0.23939
2446.6145 | 60.9498 | 2.6453 | 32.5059 | 2076.8043 | 0.93793 | 4.8244 | 49.8154 | 2374.862 | 0.68432
2447.1967 | 64.8814 | 1.4202 | 41.1546 | 1218.6254 | 0.37769 | 2.5902 | 63.0695 | 1393.5195 | 0.27556
2447.779 | 33.9611 | 1.3687 | 16.2644 | 1357.8364 | 0.38867 | 2.4962 | 24.9252 | 1552.7096 | 0.28358
2448.3612 | 43.6241 | 3.3648 | 29.423 | 1789.8724 | 1.1171 | 6.1367 | 45.0908 | 2046.7503 | 0.81502
2448.9435 | 75.813 | 1.9638 | 41.4196 | 1553.0032 | 0.65559 | 3.5815 | 63.4756 | 1775.8862 | 0.47832
2449.5257 | 29.1065 | 1.3393 | 12.7712 | 1309.8047 | 0.29815 | 2.4425 | 19.5719 | 1497.7845 | 0.21754
2450.108 | 51.2014 | 2.8906 | 28.2671 | 1340.1909 | 0.83029 | 5.2718 | 43.3193 | 1532.5317 | 0.60579
2450.6902 | 84.8239 | 1.689 | 41.9332 | 1302.8514 | 0.70119 | 3.0804 | 64.2627 | 1489.8333 | 0.5116
2451.2725 | 28.1684 | 1.3142 | 17.1647 | 1170.2 | 0.41308 | 2.3969 | 26.3049 | 1338.1441 | 0.30139
2451.8547 | 56.3776 | 3.4678 | 30.457 | 2604.9774 | 0.83879 | 6.3245 | 46.6754 | 2978.8371 | 0.61199
2452.437 | 68.7022 | 1.61 | 45.7812 | 1188.9859 | 0.46666 | 2.9363 | 70.1598 | 1359.6261 | 0.34048
2453.0192 | 29.2332 | 1.1274 | 14.3838 | 1396.2995 | 0.39227 | 2.0561 | 22.0433 | 1596.6928 | 0.2862
2453.6015 | 50.9265 | 3.535 | 32.5448 | 1605.4379 | 0.87501 | 6.447 | 49.875 | 1835.8463 | 0.63842
2454.1837 | 70.5058 | 1.4498 | 47.895 | 1621.0495 | 0.36235 | 2.6441 | 73.3992 | 1853.6984 | 0.26437
2454.766 | 39.9858 | 1.115 | 15.7564 | 1298.3297 | 0.32537 | 2.0336 | 24.1468 | 1484.6627 | 0.23739
2455.3482 | 47.944 | 2.733 | 30.3973 | 1983.049 | 0.51811 | 4.9844 | 46.5839 | 2267.6512 | 0.37802
2455.9305 | 80.6268 | 1.1386 | 47.3252 | 1283.2943 | 0.30013 | 2.0766 | 72.526 | 1467.4695 | 0.21898
2456.5127 | 32.2276 | 1.3145 | 13.5554 | 993.6773 | 0.1811 | 2.3973 | 20.7736 | 1136.2874 | 0.13213
2457.095 | 44.6473 | 3.1875 | 22.767 | 1505.0072 | 1.3884 | 5.8134 | 34.8905 | 1721.002 | 1.013
2457.6772 | 82.4699 | 1.2602 | 51.7222 | 1453.7478 | 0.64756 | 2.2983 | 79.2644 | 1662.386 | 0.47247
2458.2595 | 44.6075 | 0.97012 | 15.5307 | 984.1888 | 0.22766 | 1.7693 | 23.8009 | 1125.437 | 0.1661
2458.8417 | 46.9368 | 4.5678 | 22.0219 | 2559.5273 | 0.97462 | 8.3307 | 33.7486 | 2926.8642 | 0.71109
2459.424 | 75.1797 | 1.4213 | 53.0756 | 1105.0558 | 0.93005 | 2.5921 | 81.3385 | 1263.6506 | 0.67857
2460.0062 | 40.124 | 1.2575 | 14.6204 | 1154.1976 | 0.33319 | 2.2935 | 22.4057 | 1319.8451 | 0.2431
2460.5885 | 55.9153 | 2.9385 | 33.9853 | 2472.6452 | 1.2495 | 5.3592 | 52.0825 | 2827.513 | 0.91164
2461.1707 | 74.6043 | 1.3559 | 33.9873 | 1240.9193 | 0.76906 | 2.4728 | 52.0857 | 1419.0129 | 0.56111
2461.753 | 41.1297 | 1.128 | 15.3746 | 1098.6859 | 0.30449 | 2.0573 | 23.5617 | 1256.3666 | 0.22216
2462.3352 | 52.5372 | 2.5793 | 33.3105 | 2904.9224 | 1.2499 | 4.704 | 51.0484 | 3321.8295 | 0.91195
2462.9175 | 80.9066 | 1.6015 | 40.2238 | 1352.1978 | 0.57629 | 2.9208 | 61.6431 | 1546.2618 | 0.42047
2463.4997 | 53.1176 | 0.98272 | 21.5168 | 1220.8917 | 0.44949 | 1.7923 | 32.9745 | 1396.1109 | 0.32795
2464.082 | 42.0806 | 2.98 | 21.1794 | 2729.4531 | 0.78771 | 5.4349 | 32.4574 | 3121.1772 | 0.57472
2464.6642 | 68.3095 | 1.4392 | 34.3695 | 1621.648 | 1.0181 | 2.6248 | 52.6713 | 1854.3828 | 0.74282
2465.2465 | 64.9595 | 0.97857 | 19.9077 | 1167.1814 | 0.30651 | 1.7847 | 30.5086 | 1334.6924 | 0.22363
2465.8287 | 38.4453 | 2.5749 | 20.4384 | 2213.5645 | 0.88225 | 4.696 | 31.3219 | 2531.2496 | 0.6437
2466.411 | 73.0765 | 1.5891 | 50.5406 | 1570.1275 | 0.81088 | 2.8982 | 77.4536 | 1795.4682 | 0.59162
2466.9932 | 55.883 | 1.1084 | 23.2513 | 1032.1203 | 0.14489 | 2.0215 | 35.6327 | 1180.2475 | 0.10572
2467.5755 | 31.0758 | 2.065 | 17.595 | 1892.4239 | 0.50386 | 3.7661 | 26.9644 | 2164.0198 | 0.36762
2468.1577 | 61.9728 | 1.4923 | 44.6054 | 1393.7231 | 0.50599 | 2.7217 | 68.3579 | 1593.7467 | 0.36918
2468.74 | 57.5922 | 1.2511 | 41.2467 | 914.9224 | 0.43228 | 2.2818 | 63.2106 | 1046.2297 | 0.31539
2469.3222 | 35.3269 | 2.2911 | 27.2303 | 2322.7641 | 0.74198 | 4.1785 | 41.7305 | 2656.1213 | 0.54135
2469.9045 | 64.7794 | 1.6896 | 43.9687 | 1310.8662 | 1.0288 | 3.0814 | 67.3822 | 1498.9983 | 0.75061
2470.4867 | 78.0662 | 1.2448 | 23.6524 | 1631.5559 | 0.66363 | 2.2702 | 36.2474 | 1865.7126 | 0.48419
2471.069 | 40.3794 | 1.4804 | 21.6597 | 1333.2737 | 0.63785 | 2.7 | 33.1935 | 1524.6217 | 0.46538
2471.6512 | 58.1173 | 1.4678 | 33.7441 | 1422.4229 | 1.8375 | 2.677 | 51.7129 | 1626.5654 | 1.3407
2472.2335 | 56.6887 | 1.4105 | 41.4303 | 1829.8095 | 0.4209 | 2.5724 | 63.492 | 2092.4191 | 0.30709
2472.8157 | 38.0017 | 1.2682 | 19.3237 | 2287.4647 | 0.65898 | 2.3129 | 29.6136 | 2615.7558 | 0.4808
2473.398 | 62.896 | 1.6522 | 24.3622 | 1096.8154 | 0.88304 | 3.0132 | 37.3352 | 1254.2276 | 0.64428
2473.9802 | 71.7824 | 1.1896 | 27.8514 | 1215.0966 | 0.39824 | 2.1696 | 42.6823 | 1389.4842 | 0.29056
2474.5625 | 32.1602 | 2.1902 | 19.9724 | 2173.183 | 0.37659 | 3.9945 | 30.6077 | 2485.0727 | 0.27476
2475.1447 | 55.4983 | 1.3406 | 34.7539 | 1369.6906 | 0.48571 | 2.4449 | 53.2605 | 1566.2651 | 0.35438
2475.727 | 89.0927 | 1.283 | 25.7372 | 1464.1142 | 0.3371 | 2.34 | 39.4424 | 1674.2402 | 0.24595
2476.3092 | 37.3081 | 1.9359 | 20.8858 | 1934.7327 | 0.69824 | 3.5307 | 32.0075 | 2212.4007 | 0.50944
2476.8915 | 65.5995 | 1.0218 | 35.4074 | 1281.3766 | 0.89119 | 1.8635 | 54.2619 | 1465.2765 | 0.65022
2477.4737 | 67.1797 | 1.1721 | 25.3879 | 1376.653 | 0.39382 | 2.1377 | 38.9069 | 1574.2267 | 0.28733
2478.056 | 24.9161 | 1.6497 | 14.8279 | 1692.3478 | 0.43128 | 3.0086 | 22.7237 | 1935.2293 | 0.31467
2478.6382 | 76.6081 | 2.1557 | 33.1568 | 1719.2829 | 1.5534 | 3.9316 | 50.8129 | 1966.03 | 1.1333
2479.2205 | 63.6327 | 1.0728 | 29.7633 | 1129.9058 | 0.40634 | 1.9565 | 45.6123 | 1292.067 | 0.29647
2479.8027 | 33.1622 | 1.8373 | 17.902 | 2153.045 | 0.51109 | 3.3509 | 27.4348 | 2462.0446 | 0.37289
2480.385 | 62.288 | 1.3165 | 44.8468 | 1469.7901 | 1.0416 | 2.4011 | 68.7278 | 1680.7307 | 0.75996
2480.9672 | 80.2329 | 1.0358 | 42.2663 | 1390.3664 | 0.40719 | 1.8891 | 64.7732 | 1589.9082 | 0.29709
2481.5495 | 25.7839 | 1.2162 | 22.3427 | 1573.0247 | 0.53413 | 2.218 | 34.2403 | 1798.7812 | 0.3897
2482.1317 | 51.1042 | 1.1505 | 34.3294 | 1174.8197 | 0.59817 | 2.0983 | 52.6099 | 1343.4268 | 0.43643
2482.714 | 70.6258 | 0.7059 | 34.0696 | 1057.7148 | 0.46471 | 1.2874 | 52.2118 | 1209.5153 | 0.33905
2483.2962 | 26.4676 | 1.5644 | 16.0622 | 1560.9325 | 0.20851 | 2.8531 | 24.6153 | 1784.9536 | 0.15213
2483.8785 | 68.3898 | 1.9308 | 45.1395 | 1896.2368 | 1.0036 | 3.5213 | 69.1763 | 2168.3799 | 0.73223
2484.4607 | 71.8476 | 1.3592 | 28.2552 | 1167.6406 | 0.35136 | 2.479 | 43.3011 | 1335.2174 | 0.25636
2485.043 | 29.3361 | 1.65 | 20.8771 | 1885.2722 | 0.45803 | 3.0092 | 31.9942 | 2155.8417 | 0.33418
2485.6252 | 67.7462 | 1.5419 | 45.9125 | 1752.3511 | 1.7206 | 2.812 | 70.361 | 2003.8441 | 1.2554
2486.2075 | 88.0838 | 1.0846 | 32.423 | 987.7607 | 0.12718 | 1.9781 | 49.6884 | 1129.5216 | 0.092789
2486.7897 | 22.9257 | 1.3813 | 13.3849 | 1600.18 | 0.14124 | 2.5192 | 20.5123 | 1829.8338 | 0.10305
2487.372 | 63.1258 | 2.1353 | 35.3073 | 1492.5867 | 0.80807 | 3.8943 | 54.1086 | 1706.799 | 0.58958
2487.9542 | 70.937 | 0.85959 | 37.1099 | 1260.3144 | 0.63261 | 1.5677 | 56.871 | 1441.1915 | 0.46156
2488.5365 | 29.3778 | 0.89002 | 12.7712 | 1356.9713 | 0.13242 | 1.6232 | 19.5719 | 1551.7203 | 0.096612
2489.1187 | 53.4208 | 1.6548 | 36.646 | 1255.4125 | 0.49327 | 3.018 | 56.16 | 1435.5861 | 0.35989
2489.701 | 74.0193 | 1.1984 | 38.6484 | 995.6238 | 0.31757 | 2.1856 | 59.2288 | 1138.5131 | 0.2317
2490.2832 | 27.0309 | 1.3945 | 13.567 | 1779.2837 | 0.74211 | 2.5433 | 20.7914 | 2034.6419 | 0.54145
2490.8655 | 81.4057 | 1.769 | 37.5199 | 2424.9964 | 0.61101 | 3.2263 | 57.4993 | 2773.0257 | 0.4458
2491.4477 | 59.1344 | 1.0248 | 29.8179 | 1134.2088 | 0.26036 | 1.8691 | 45.696 | 1296.9876 | 0.18996
2492.03 | 22.4443 | 1.2654 | 12.7712 | 1288.6544 | 0.39334 | 2.3079 | 19.5719 | 1473.5988 | 0.28698
2492.6122 | 57.7505 | 1.8904 | 28.1582 | 1210.1811 | 0.93246 | 3.4476 | 43.1526 | 1383.8632 | 0.68033
2493.1945 | 74.7144 | 0.90259 | 49.8582 | 1212.222 | 0.29104 | 1.6461 | 76.4079 | 1386.197 | 0.21235
2493.7767 | 24.7878 | 0.88096 | 12.7712 | 1218.9959 | 0.34003 | 1.6067 | 19.5719 | 1393.9431 | 0.24809
2494.359 | 50.1219 | 2.2207 | 38.8833 | 1772.2472 | 0.83471 | 4.05 | 59.5888 | 2026.5956 | 0.60901
2494.9412 | 80.246 | 0.96954 | 48.027 | 1435.5372 | 0.47753 | 1.7682 | 73.6016 | 1641.5619 | 0.34841
2495.5235 | 35.6886 | 1.0095 | 12.7712 | 1373.4767 | 0.18897 | 1.8412 | 19.5719 | 1570.5946 | 0.13788
2496.1057 | 67.0728 | 2.8234 | 34.957 | 2226.0538 | 2.0977 | 5.1493 | 53.5716 | 2545.5314 | 1.5305
2496.688 | 69.2326 | 1.0932 | 37.8136 | 1278.4481 | 0.2707 | 1.9937 | 57.9495 | 1461.9277 | 0.1975
2497.2702 | 24.9992 | 0.99647 | 12.7712 | 1279.4202 | 0.043248 | 1.8173 | 19.5719 | 1463.0394 | 0.031554
2497.8525 | 56.5354 | 2.4966 | 35.4495 | 2463.7517 | 1.3155 | 4.5533 | 54.3265 | 2817.3431 | 0.95978
2498.4347 | 72.4237 | 1.154 | 49.5057 | 1377.9761 | 0.68271 | 2.1047 | 75.8677 | 1575.7397 | 0.49811
2499.017 | 23.2589 | 1.1486 | 12.7712 | 1322.3869 | 0.45834 | 2.0948 | 19.5719 | 1512.1725 | 0.33441
2499.5992 | 56.8439 | 3.1729 | 40.384 | 2376.0871 | 1.979 | 5.7867 | 61.8886 | 2717.0971 | 1.4439
2500.1815 | 73.4335 | 0.99443 | 50.5942 | 1248.8413 | 0.5299 | 1.8136 | 77.5358 | 1428.0719 | 0.38662
2500.7637 | 33.9177 | 1.0477 | 12.7712 | 1300.4333 | 0.32786 | 1.9107 | 19.5719 | 1487.0682 | 0.23921
2501.346 | 59.6905 | 2.5083 | 34.4309 | 1630.8555 | 1.0807 | 4.5747 | 52.7654 | 1864.9117 | 0.78851
2501.9282 | 85.9938 | 1.2491 | 41.1105 | 1199.49 | 0.24572 | 2.2781 | 63.0019 | 1371.6378 | 0.17928
2502.5105 | 38.6839 | 1.0853 | 15.6241 | 1334.6535 | 0.14498 | 1.9793 | 23.944 | 1526.1995 | 0.10578
2503.0927 | 44.5209 | 3.1307 | 25.1656 | 2811.5934 | 0.62025 | 5.7098 | 38.5663 | 3215.1062 | 0.45254
2503.675 | 69.9817 | 1.1858 | 33.9968 | 1216.3052 | 0.22365 | 2.1626 | 52.1001 | 1390.8663 | 0.16318
2504.2572 | 30.1183 | 0.80618 | 12.7712 | 873.8701 | 0.15815 | 1.4703 | 19.5719 | 999.2857 | 0.11538
2504.8395 | 73.8292 | 2.9302 | 28.2695 | 2673.4601 | 1.8907 | 5.344 | 43.323 | 3057.1483 | 1.3795
2505.4217 | 65.3573 | 1.1862 | 36.6922 | 1319.7233 | 1.0496 | 2.1635 | 56.2308 | 1509.1266 | 0.7658
2506.004 | 37.0436 | 1.0149 | 14.7503 | 1702.5709 | 0.27367 | 1.851 | 22.6048 | 1946.9195 | 0.19967
2506.5862 | 63.066 | 3.0305 | 33.8911 | 3024.4277 | 1.1547 | 5.5269 | 51.9382 | 3458.4859 | 0.84246
2507.1685 | 55.6267 | 1.4247 | 38.1348 | 1507.2976 | 0.36763 | 2.5983 | 58.4417 | 1723.6211 | 0.26823
2507.7507 | 39.673 | 0.7909 | 15.992 | 1064.0889 | 0.13277 | 1.4424 | 24.5078 | 1216.8043 | 0.096869
2508.333 | 56.0384 | 2.1004 | 27.0333 | 1937.8686 | 0.86219 | 3.8307 | 41.4286 | 2215.9866 | 0.62906
2508.9152 | 73.0119 | 1.0152 | 53.9948 | 1406.0467 | 0.42149 | 1.8516 | 82.7472 | 1607.839 | 0.30752
2509.4975 | 36.373 | 0.64856 | 13.0184 | 1058.2552 | 0.30433 | 1.1828 | 19.9507 | 1210.1333 | 0.22204
2510.0797 | 57.8184 | 1.6167 | 24.2264 | 2142.486 | 0.59609 | 2.9486 | 37.127 | 2449.9701 | 0.43491
2510.662 | 74.7454 | 1.0412 | 37.0232 | 1519.2846 | 0.5128 | 1.8988 | 56.7381 | 1737.3285 | 0.37414
2511.2442 | 49.0112 | 0.86127 | 14.1716 | 1161.8481 | 0.24288 | 1.5708 | 21.718 | 1328.5936 | 0.17721
2511.8265 | 30.9911 | 2.0116 | 19.38 | 1710.8948 | 0.57984 | 3.6686 | 29.7 | 1956.4381 | 0.42306
2512.4087 | 64.9369 | 1.376 | 30.182 | 1412.3077 | 1.1473 | 2.5095 | 46.2539 | 1614.9985 | 0.83708
2512.991 | 49.0866 | 1.0883 | 14.9333 | 1226.3248 | 0.37865 | 1.9848 | 22.8853 | 1402.3239 | 0.27627
2513.5732 | 49.3031 | 1.4218 | 23.8601 | 2383.9886 | 0.88777 | 2.5931 | 36.5657 | 2726.1326 | 0.64772
2514.1555 | 69.5876 | 0.99084 | 28.8299 | 1292.8213 | 0.83615 | 1.8071 | 44.1819 | 1478.3638 | 0.61006
2514.7377 | 40.4843 | 0.67055 | 16.5674 | 797.8958 | 0.16276 | 1.2229 | 25.3896 | 912.4078 | 0.11875
2515.32 | 40.442 | 1.4655 | 17.6281 | 1895.1267 | 0.27814 | 2.6728 | 27.0151 | 2167.1105 | 0.20293
2515.9022 | 77.0649 | 0.969 | 39.8881 | 1240.65 | 0.5041 | 1.7672 | 61.1286 | 1418.7049 | 0.3678
2516.4845 | 46.2447 | 0.97289 | 15.5372 | 981.376 | 0.24514 | 1.7743 | 23.8107 | 1122.2206 | 0.17886
2517.0667 | 34.2623 | 1.8724 | 14.7578 | 1814.4951 | 0.82806 | 3.4148 | 22.6163 | 2074.9068 | 0.60416
2517.649 | 62.3447 | 0.96369 | 35.8098 | 1334.504 | 0.57336 | 1.7576 | 54.8786 | 1526.0287 | 0.41833
2518.2312 | 49.9151 | 0.89334 | 17.3293 | 1111.1889 | 0.18722 | 1.6293 | 26.5571 | 1270.6639 | 0.13659
2518.8135 | 41.4565 | 2.3688 | 20.1209 | 2281.367 | 0.77903 | 4.3201 | 30.8353 | 2608.783 | 0.56839
2519.3957 | 62.4844 | 1.3754 | 34.134 | 1147.4604 | 0.44591 | 2.5084 | 52.3105 | 1312.141 | 0.32534
2519.978 | 52.1158 | 0.85073 | 21.4432 | 1480.8995 | 0.61155 | 1.5515 | 32.8617 | 1693.4344 | 0.44619
2520.5602 | 36.7454 | 1.324 | 17.0025 | 1602.53 | 0.57667 | 2.4146 | 26.0564 | 1832.521 | 0.42074
2521.1425 | 65.9675 | 1.2209 | 28.5658 | 1140.7608 | 0.61533 | 2.2266 | 43.7771 | 1304.4799 | 0.44895
2521.7247 | 61.8155 | 0.67854 | 23.0485 | 994.2684 | 0.33285 | 1.2375 | 35.3218 | 1136.9633 | 0.24285
2522.307 | 34.6692 | 1.9427 | 14.8345 | 2293.7019 | 0.83012 | 3.543 | 22.7339 | 2622.8882 | 0.60566
2522.8892 | 52.6607 | 1.3356 | 34.1131 | 1807.9491 | 1.2867 | 2.4359 | 52.2784 | 2067.4214 | 0.93876
2523.4715 | 67.2345 | 0.87472 | 26.2898 | 1315.2314 | 0.44949 | 1.5953 | 40.2891 | 1503.9901 | 0.32795
2524.0537 | 28.3577 | 1.293 | 20.0095 | 1444.833 | 0.34051 | 2.3582 | 30.6646 | 1652.1917 | 0.24844
2524.636 | 56.1292 | 1.7453 | 22.0051 | 1429.9814 | 0.95597 | 3.1831 | 33.7229 | 1635.2087 | 0.69749
2525.2182 | 75.0782 | 0.71422 | 21.4751 | 1125.4333 | 0.38534 | 1.3026 | 32.9107 | 1286.9527 | 0.28115
2525.8005 | 36.7397 | 1.5075 | 15.6014 | 2092.7991 | 0.45698 | 2.7494 | 23.9092 | 2393.1524 | 0.33342
2526.3827 | 51.1127 | 1.1153 | 28.4165 | 1370.1023 | 0.6394 | 2.034 | 43.5484 | 1566.7359 | 0.46651
2526.965 | 48.2149 | 0.80515 | 22.4366 | 844.815 | 0.086829 | 1.4684 | 34.3841 | 966.0607 | 0.063351
2527.5472 | 39.2249 | 1.7441 | 18.5877 | 2765.7185 | 0.96185 | 3.1809 | 28.4857 | 3162.6474 | 0.70177
2528.1295 | 64.3847 | 1.2116 | 30.9459 | 1400.5289 | 1.2509 | 2.2097 | 47.4247 | 1601.5293 | 0.91269
2528.7117 | 63.9691 | 0.73547 | 27.6708 | 1593.0649 | 0.72805 | 1.3413 | 42.4056 | 1821.6975 | 0.53119
2529.294 | 27.5692 | 1.0743 | 14.305 | 1614.5472 | 0.50437 | 1.9594 | 21.9225 | 1846.263 | 0.36799
2529.8762 | 49.0949 | 1.2618 | 24.9402 | 1586.9803 | 1.0661 | 2.3012 | 38.2209 | 1814.7397 | 0.77784
2530.4585 | 48.4112 | 0.75255 | 20.2482 | 1108.0283 | 0.11217 | 1.3725 | 31.0303 | 1267.0497 | 0.081842
2531.0407 | 31.0206 | 1.2032 | 15.3143 | 1959.4598 | 0.31768 | 2.1943 | 23.4692 | 2240.6765 | 0.23178
2531.623 | 51.2813 | 1.7937 | 26.7222 | 1718.9803 | 0.75094 | 3.2713 | 40.9519 | 1965.684 | 0.5479
2532.2052 | 60.6095 | 0.97548 | 21.9415 | 1644.3232 | 0.35265 | 1.7791 | 33.6254 | 1880.3123 | 0.2573
2532.7875 | 31.5032 | 1.0362 | 13.9383 | 1838.4582 | 0.56706 | 1.8898 | 21.3605 | 2102.309 | 0.41373
2533.3697 | 45.941 | 1.0153 | 23.9086 | 1848.3203 | 0.64889 | 1.8516 | 36.64 | 2113.5865 | 0.47343
2533.952 | 69.6293 | 1.2351 | 28.8958 | 1309.2458 | 0.20361 | 2.2526 | 44.2829 | 1497.1454 | 0.14855
2534.5342 | 24.0432 | 0.74971 | 12.7712 | 1248.9799 | 0.42544 | 1.3673 | 19.5719 | 1428.2304 | 0.3104
2535.1165 | 43.7496 | 1.3093 | 21.2379 | 1500.0052 | 0.90048 | 2.3878 | 32.5471 | 1715.2821 | 0.657
2535.6987 | 60.8271 | 0.87313 | 31.2013 | 1046.0118 | 0.21621 | 1.5924 | 47.8161 | 1196.1327 | 0.15775
2536.281 | 26.8399 | 1.3504 | 13.6846 | 2196.537 | 0.62705 | 2.4628 | 20.9717 | 2511.7785 | 0.4575
2536.8632 | 54.6824 | 1.5115 | 24.0997 | 1447.3596 | 1.6045 | 2.7567 | 36.9329 | 1655.081 | 1.1707
2537.4455 | 59.7525 | 0.89465 | 20.5441 | 990.9217 | 0.3673 | 1.6316 | 31.4839 | 1133.1362 | 0.26799
2538.0277 | 20.5309 | 0.90327 | 14.7887 | 1535.8942 | 0.58346 | 1.6474 | 22.6637 | 1756.3219 | 0.4257
2538.61 | 53.2044 | 1.0888 | 30.0586 | 2182.0233 | 1.3137 | 1.9858 | 46.0649 | 2495.1818 | 0.95845
2539.1922 | 68.8347 | 0.76864 | 32.1681 | 1512.0331 | 0.30867 | 1.4018 | 49.2976 | 1729.0362 | 0.22521
2539.7745 | 20.7305 | 0.92966 | 12.7712 | 1282.3273 | 0.31898 | 1.6955 | 19.5719 | 1466.3637 | 0.23273
2540.3567 | 46.2697 | 1.4268 | 19.134 | 1329.836 | 0.78322 | 2.6022 | 29.3228 | 1520.6907 | 0.57144
2540.939 | 64.4825 | 0.76219 | 29.8331 | 1124.655 | 0.32076 | 1.3901 | 45.7194 | 1286.0627 | 0.23403
2541.5212 | 23.1588 | 1.3284 | 17.5617 | 1833.8859 | 0.43468 | 2.4228 | 26.9133 | 2097.0806 | 0.31715
2542.1035 | 49.5068 | 1.8143 | 23.5405 | 2180.4147 | 0.68952 | 3.309 | 36.0759 | 2493.3423 | 0.50308
2542.6857 | 50.7944 | 1.1316 | 34.7273 | 1343.8908 | 0.28308 | 2.0638 | 53.2197 | 1536.7626 | 0.20654
2543.268 | 25.9115 | 0.95158 | 12.7712 | 1949.2806 | 0.19444 | 1.7355 | 19.5719 | 2229.0364 | 0.14186
2543.8502 | 57.7016 | 2.021 | 31.2481 | 1822.8597 | 1.8055 | 3.6859 | 47.8877 | 2084.4719 | 1.3173
2544.4325 | 65.3813 | 0.76956 | 29.9335 | 1502.917 | 0.45494 | 1.4035 | 45.8732 | 1718.6119 | 0.33193
2545.0147 | 24.33 | 0.82311 | 13.2158 | 1508.3223 | 0.56611 | 1.5012 | 20.2532 | 1724.7929 | 0.41304
2545.597 | 50.6826 | 0.87675 | 27.9199 | 1964.3496 | 1.3568 | 1.599 | 42.7874 | 2246.268 | 0.98996
2546.1792 | 57.8466 | 0.83879 | 26.1415 | 1446.0739 | 0.76228 | 1.5298 | 40.062 | 1653.6107 | 0.55617
2546.7615 | 39.831 | 1.0369 | 21.6942 | 1734.8324 | 0.70306 | 1.8911 | 33.2464 | 1983.8111 | 0.51296
2547.3437 | 48.1494 | 0.86596 | 20.9373 | 1684.8407 | 0.31667 | 1.5793 | 32.0865 | 1926.6448 | 0.23104
2547.926 | 81.3252 | 0.5875 | 33.4827 | 1355.0512 | 0.67972 | 1.0715 | 51.3124 | 1549.5247 | 0.49593
2548.5082 | 29.9887 | 0.57448 | 12.7712 | 1665.4445 | 0.18771 | 1.0477 | 19.5719 | 1904.4649 | 0.13695
2549.0905 | 56.9985 | 1.1134 | 21.7724 | 1940.5488 | 0.70483 | 2.0306 | 33.3662 | 2219.0514 | 0.51425
2549.6727 | 83.1042 | 0.68591 | 37.7317 | 1510.433 | 0.74336 | 1.251 | 57.8239 | 1727.2065 | 0.54236
2550.255 | 27.486 | 0.77723 | 12.7712 | 1249.165 | 0.13416 | 1.4175 | 19.5719 | 1428.442 | 0.097888
2550.8372 | 57.1221 | 2.1374 | 29.9294 | 1745.0755 | 1.5142 | 3.8981 | 45.8669 | 1995.5243 | 1.1047
2551.4195 | 67.6245 | 0.61069 | 44.4617 | 1446.9088 | 0.5007 | 1.1138 | 68.1376 | 1654.5655 | 0.36531
2552.0017 | 25.5867 | 0.74037 | 12.7712 | 1518.3923 | 0.32952 | 1.3503 | 19.5719 | 1736.3081 | 0.24042
2552.584 | 52.4002 | 2.0109 | 22.6243 | 1807.592 | 1.3164 | 3.6675 | 34.6718 | 2067.0131 | 0.96049
2553.1662 | 74.7698 | 0.65154 | 22.4773 | 1336.7247 | 0.54498 | 1.1883 | 34.4464 | 1528.568 | 0.39762
2553.7485 | 52.1255 | 0.52726 | 16.5774 | 2205.0323 | 0.77883 | 0.96161 | 25.4049 | 2521.4929 | 0.56824
2554.3307 | 47.0445 | 0.68817 | 16.025 | 2434.2523 | 0.92834 | 1.2551 | 24.5583 | 2783.61 | 0.67732
2554.913 | 69.3458 | 0.75668 | 23.169 | 1138.6306 | 0.36303 | 1.38 | 35.5065 | 1302.0439 | 0.26487
2555.4952 | 42.946 | 0.56978 | 13.5746 | 1523.6693 | 0.79628 | 1.0392 | 20.8031 | 1742.3425 | 0.58097
2556.0775 | 61.929 | 1.3192 | 30.3562 | 2508.0766 | 0.74033 | 2.4059 | 46.5209 | 2868.0294 | 0.54015
2556.6597 | 81.5726 | 0.70251 | 26.0599 | 1211.2866 | 0.57784 | 1.2812 | 39.9368 | 1385.1274 | 0.4216
2557.242 | 29.4882 | 0.45561 | 12.7712 | 1002.1517 | 0.46948 | 0.83093 | 19.5719 | 1145.978 | 0.34254
2557.8242 | 51.6315 | 1.1638 | 17.0488 | 1779.2531 | 0.46961 | 2.1224 | 26.1273 | 2034.607 | 0.34263
2558.4065 | 53.9248 | 0.99781 | 23.553 | 1383.8954 | 0.29824 | 1.8198 | 36.0951 | 1582.5086 | 0.2176
2558.9887 | 42.3526 | 0.4304 | 17.9198 | 1146.6739 | 0.41227 | 0.78496 | 27.4622 | 1311.2416 | 0.3008
2559.571 | 49.7764 | 0.9389 | 14.2187 | 1875.0447 | 0.45637 | 1.7124 | 21.7902 | 2144.1464 | 0.33297
2560.1532 | 68.8584 | 0.66208 | 31.5834 | 1468.8603 | 0.6532 | 1.2075 | 48.4016 | 1679.6674 | 0.47658
2560.7355 | 33.7836 | 0.56039 | 12.7712 | 1134.8148 | 0.21258 | 1.022 | 19.5719 | 1297.6806 | 0.1551
2561.3177 | 59.9931 | 1.538 | 22.6989 | 2334.8946 | 0.81466 | 2.805 | 34.7862 | 2669.9927 | 0.59438
2561.9 | 69.949 | 0.64927 | 26.8437 | 1097.2797 | 0.48286 | 1.1841 | 41.138 | 1254.7584 | 0.3523
2562.4822 | 39.0984 | 0.55443 | 13.7401 | 1807.8114 | 0.49694 | 1.0112 | 21.0567 | 2067.2639 | 0.36257
2563.0645 | 48.8215 | 1.2819 | 18.6841 | 1531.8193 | 0.93815 | 2.338 | 28.6334 | 1751.6622 | 0.68448
2563.6467 | 89.9143 | 0.71951 | 40.1715 | 1499.1813 | 0.26829 | 1.3122 | 61.5629 | 1714.34 | 0.19575
2564.229 | 40.0265 | 0.45456 | 14.2659 | 1127.8171 | 0.35645 | 0.82902 | 21.8625 | 1289.6785 | 0.26007
2564.8112 | 56.8938 | 1.57 | 27.5619 | 3146.7235 | 1.6737 | 2.8633 | 42.2386 | 3598.3333 | 1.2211
2565.3935 | 76.3647 | 0.43166 | 49.2772 | 1346.0319 | 0.68568 | 0.78726 | 75.5175 | 1539.211 | 0.50028
2565.9757 | 37.3032 | 0.43693 | 12.7712 | 958.4443 | 0.16469 | 0.79687 | 19.5719 | 1095.9978 | 0.12016
2566.558 | 54.816 | 0.93006 | 20.9966 | 2175.4287 | 0.70379 | 1.6962 | 32.1773 | 2487.6407 | 0.51349
2567.1402 | 90.2558 | 0.48144 | 32.6052 | 1349.8818 | 0.84839 | 0.87804 | 49.9676 | 1543.6134 | 0.61899
2567.7225 | 36.087 | 0.4215 | 12.7712 | 1084.1283 | 0.19917 | 0.76873 | 19.5719 | 1239.7197 | 0.14532
2568.3047 | 66.3978 | 1.7102 | 22.0458 | 1979.7614 | 1.1768 | 3.1191 | 33.7852 | 2263.8918 | 0.85858
2568.887 | 82.9474 | 0.4572 | 31.9082 | 1022.0629 | 0.28679 | 0.83383 | 48.8994 | 1168.7467 | 0.20925
2569.4692 | 40.8195 | 0.42296 | 12.7712 | 1166.4746 | 0.28389 | 0.77138 | 19.5719 | 1333.884 | 0.20713
2570.0515 | 69.5714 | 1.7081 | 29.0826 | 3106.0441 | 1.6274 | 3.1152 | 44.5691 | 3551.8157 | 1.1874
2570.6337 | 98.867 | 0.63119 | 42.0015 | 1776.0227 | 1.5235 | 1.1512 | 64.3674 | 2030.913 | 1.1116
2571.216 | 59.2721 | 0.46144 | 12.7712 | 1168.1272 | 0.15334 | 0.84156 | 19.5719 | 1335.7739 | 0.11188
2571.7982 | 56.9545 | 1.3764 | 20.2364 | 2353.032 | 1.0552 | 2.5103 | 31.0124 | 2690.7332 | 0.76991
2572.3805 | 93.3969 | 0.73961 | 40.3822 | 1528.2963 | 0.63781 | 1.3489 | 61.8858 | 1747.6336 | 0.46535
2572.9627 | 40.9 | 0.41632 | 12.7712 | 1110.1762 | 0.36042 | 0.75928 | 19.5719 | 1269.5059 | 0.26296
2573.545 | 58.2385 | 1.8475 | 23.5871 | 1914.4744 | 1.5268 | 3.3695 | 36.1473 | 2189.235 | 1.114
2574.1272 | 86.2668 | 0.53002 | 38.487 | 1389.8256 | 1.1822 | 0.96665 | 58.9814 | 1589.2899 | 0.86256
2574.7095 | 48.3717 | 0.4191 | 13.9772 | 1264.3584 | 0.21375 | 0.76436 | 21.42 | 1445.8159 | 0.15595
2575.2917 | 54.3772 | 1.5582 | 22.7651 | 2950.8187 | 1.0397 | 2.8419 | 34.8876 | 3374.3127 | 0.75855
2575.874 | 67.9388 | 0.49407 | 27.0926 | 1154.5875 | 0.60887 | 0.90108 | 41.5195 | 1320.291 | 0.44424
2576.4562 | 55.2237 | 0.45128 | 13.9193 | 976.9163 | 0.35388 | 0.82303 | 21.3314 | 1117.1208 | 0.25819
2577.0385 | 46.1116 | 1.4831 | 20.8374 | 2786.4294 | 0.90129 | 2.7049 | 31.9333 | 3186.3307 | 0.65759
2577.6207 | 82.0013 | 0.47982 | 36.0608 | 1205.3084 | 0.47813 | 0.8751 | 55.2633 | 1378.2912 | 0.34885
2578.203 | 61.6382 | 0.49355 | 15.3829 | 1028.6429 | 0.16401 | 0.90012 | 23.5744 | 1176.2711 | 0.11966
2578.7852 | 44.6872 | 1.1485 | 18.9145 | 2302.3034 | 0.60993 | 2.0946 | 28.9865 | 2632.7241 | 0.44501
2579.3675 | 76.0435 | 0.65958 | 39.2172 | 1525.987 | 0.90484 | 1.2029 | 60.1004 | 1744.9928 | 0.66018
2579.9497 | 52.3663 | 0.53758 | 13.1827 | 1082.0947 | 0.34112 | 0.98043 | 20.2026 | 1237.3941 | 0.24889
2580.532 | 52.2919 | 1.1453 | 17.8475 | 2169.0808 | 0.73764 | 2.0888 | 27.3513 | 2480.3818 | 0.53819
2581.1142 | 75.0332 | 0.51294 | 31.9023 | 960.9224 | 0.61676 | 0.93549 | 48.8904 | 1098.8316 | 0.44999
2581.6965 | 46.4469 | 0.48504 | 14.9469 | 1085.3697 | 0.26344 | 0.8846 | 22.9061 | 1241.1392 | 0.19221
2582.2787 | 46.6741 | 1.2615 | 20.2683 | 2781.3284 | 1.1036 | 2.3008 | 31.0613 | 3180.4976 | 0.80523
2582.861 | 74.86 | 0.83125 | 44.0675 | 1318.0755 | 0.73245 | 1.516 | 67.5335 | 1507.2423 | 0.5344
2583.4432 | 46.06 | 0.48336 | 14.0167 | 1126.0199 | 0.48168 | 0.88154 | 21.4806 | 1287.6234 | 0.35144
2584.0255 | 42.0854 | 1.4813 | 16.0294 | 3200.4246 | 1.0553 | 2.7015 | 24.5651 | 3659.7414 | 0.76993
2584.6077 | 79.4015 | 0.48427 | 39.5922 | 1354.7205 | 1.4085 | 0.8832 | 60.6751 | 1549.1465 | 1.0277
2585.19 | 52.7712 | 0.28145 | 14.2185 | 1001.8116 | 0.09419 | 0.5133 | 21.79 | 1145.589 | 0.068722
2585.7722 | 47.8408 | 1.7619 | 22.0705 | 3700.238 | 0.49684 | 3.2132 | 33.8231 | 4231.2867 | 0.3625
2586.3545 | 80.8755 | 0.81191 | 36.5896 | 1771.154 | 2.1222 | 1.4807 | 56.0737 | 2025.3456 | 1.5484
2586.9367 | 70.0664 | 0.49605 | 17.4435 | 987.1366 | 0.10881 | 0.90469 | 26.7323 | 1128.8079 | 0.079389
2587.519 | 36.5441 | 1.1911 | 15.0012 | 2203.6122 | 0.89611 | 2.1724 | 22.9894 | 2519.869 | 0.65381
2588.1012 | 68.0946 | 0.75651 | 31.428 | 1324.0659 | 0.75054 | 1.3797 | 48.1634 | 1514.0925 | 0.5476
2588.6835 | 74.4704 | 0.61816 | 18.1416 | 1332.1394 | 0.46777 | 1.1274 | 27.802 | 1523.3247 | 0.34129
2589.2657 | 42.2122 | 0.78325 | 17.1692 | 2332.8356 | 0.64548 | 1.4285 | 26.3118 | 2667.6382 | 0.47095
2589.848 | 75.1824 | 0.72678 | 46.5223 | 1432.545 | 1.9877 | 1.3255 | 71.2955 | 1638.1402 | 1.4503
2590.4302 | 65.2305 | 0.30738 | 20.1385 | 1378.8164 | 0.47308 | 0.5606 | 30.8622 | 1576.7006 | 0.34516
2591.0125 | 43.9247 | 0.88445 | 13.5403 | 1726.9301 | 0.40193 | 1.613 | 20.7505 | 1974.7747 | 0.29325
2591.5947 | 68.9521 | 0.91178 | 29.4118 | 1109.8393 | 0.81723 | 1.6629 | 45.0737 | 1269.1207 | 0.59626
2592.177 | 74.4669 | 0.55571 | 19.1937 | 1002.4546 | 0.393 | 1.0135 | 29.4145 | 1146.3243 | 0.28673
2592.7592 | 38.1797 | 0.79311 | 12.7712 | 2134.1459 | 0.62028 | 1.4465 | 19.5719 | 2440.4331 | 0.45256
2593.3415 | 77.4186 | 0.65593 | 38.7767 | 1941.0279 | 2.5648 | 1.1963 | 59.4254 | 2219.5993 | 1.8713
2593.9237 | 81.5748 | 0.37485 | 26.4261 | 994.9181 | 0.31066 | 0.68364 | 40.4981 | 1137.7062 | 0.22666
2594.506 | 42.8233 | 0.58709 | 16.4685 | 1370.2608 | 0.76741 | 1.0707 | 25.238 | 1566.9171 | 0.55991
2595.0882 | 71.1698 | 0.84116 | 36.1052 | 1272.4417 | 1.3662 | 1.5341 | 55.3313 | 1455.0593 | 0.99676
2595.6705 | 74.2628 | 0.27791 | 22.5122 | 1246.5342 | 0.261 | 0.50685 | 34.5 | 1425.4337 | 0.19043
2596.2527 | 35.6466 | 0.83356 | 15.1261 | 1898.8576 | 0.82123 | 1.5202 | 23.1807 | 2171.3769 | 0.59918
2596.835 | 65.7224 | 0.62023 | 26.7049 | 1203.5631 | 1.0836 | 1.1312 | 40.9254 | 1376.2954 | 0.79062
2597.4172 | 57.9854 | 0.39045 | 24.9278 | 938.6846 | 0.49204 | 0.7121 | 38.2018 | 1073.4022 | 0.359
2597.9995 | 30.8389 | 0.73992 | 12.7712 | 1762.5845 | 0.31424 | 1.3495 | 19.5719 | 2015.5461 | 0.22927
2598.5817 | 69.5938 | 0.56512 | 36.8349 | 1929.1355 | 1.2964 | 1.0307 | 56.4496 | 2206.0002 | 0.94585
2599.164 | 70.1706 | 0.39053 | 25.7608 | 1168.5219 | 0.17394 | 0.71224 | 39.4785 | 1336.2252 | 0.12691
2599.7462 | 28.7378 | 0.80137 | 14.3253 | 1444.1261 | 0.38869 | 1.4615 | 21.9536 | 1651.3834 | 0.28359
2600.3285 | 66.5059 | 0.91968 | 30.9493 | 1787.0716 | 1.2406 | 1.6773 | 47.4299 | 2043.5475 | 0.90518
2600.9107 | 73.3809 | 0.50075 | 27.8175 | 1201.4631 | 0.24521 | 0.91327 | 42.6304 | 1373.894 | 0.17891
2601.493 | 34.9474 | 0.44503 | 12.7712 | 1854.1227 | 0.6473 | 0.81163 | 19.5719 | 2120.2217 | 0.47227
2602.0752 | 68.5857 | 0.68406 | 20.2788 | 1670.9093 | 0.84485 | 1.2476 | 31.0774 | 1910.714 | 0.61641
2602.6575 | 77.5084 | 0.45701 | 33.3415 | 1340.5919 | 0.5632 | 0.83349 | 51.0959 | 1532.9903 | 0.41092
2603.2397 | 33.9596 | 0.79114 | 14.0896 | 1225.6501 | 0.43901 | 1.4429 | 21.5924 | 1401.5523 | 0.32031
2603.822 | 74.9977 | 1.0014 | 32.8797 | 1580.2002 | 0.92736 | 1.8263 | 50.3882 | 1806.9865 | 0.67661
2604.4042 | 77.5905 | 0.52027 | 33.2902 | 1146.732 | 0.48756 | 0.94886 | 51.0173 | 1311.308 | 0.35572
2604.9865 | 37.3408 | 0.60449 | 12.9659 | 2124.2478 | 0.87288 | 1.1025 | 19.8702 | 2429.1144 | 0.63686
2605.5687 | 54.6122 | 1.0248 | 27.4123 | 1856.5731 | 2.1502 | 1.869 | 42.0094 | 2123.0238 | 1.5688
2606.151 | 99.7387 | 0.47108 | 36.9385 | 1311.4797 | 0.69225 | 0.85914 | 56.6083 | 1499.7 | 0.50507
2606.7332 | 37.0251 | 0.55048 | 14.5916 | 1187.7803 | 0.27268 | 1.004 | 22.3617 | 1358.2475 | 0.19895
2607.3155 | 57.8382 | 0.72088 | 22.374 | 1623.2102 | 1.595 | 1.3147 | 34.2883 | 1856.1693 | 1.1638
2607.8977 | 81.7149 | 0.43624 | 30.3343 | 1391.6087 | 0.50787 | 0.79561 | 46.4873 | 1591.3289 | 0.37054
2608.48 | 43.9364 | 0.48521 | 12.9722 | 1974.5838 | 0.48844 | 0.88492 | 19.88 | 2257.9711 | 0.35637
2609.0622 | 54.3479 | 0.8659 | 25.9451 | 1623.0814 | 1.2504 | 1.5792 | 39.7609 | 1856.0219 | 0.91227
2609.6445 | 73.387 | 0.52439 | 29.9508 | 1630.2773 | 0.67455 | 0.95637 | 45.8996 | 1864.2506 | 0.49216
2610.2267 | 44.9112 | 0.38305 | 14.0721 | 2445.7996 | 0.69477 | 0.69859 | 21.5655 | 2796.8145 | 0.50691
2610.809 | 60.093 | 1.1565 | 21.2583 | 1777.223 | 1.2198 | 2.1093 | 32.5784 | 2032.2855 | 0.89001
2611.3912 | 93.4873 | 0.58426 | 29.9416 | 1134.5527 | 0.55431 | 1.0656 | 45.8855 | 1297.3809 | 0.40443
2611.9735 | 22.3935 | 0.62564 | 12.7712 | 1390.9263 | 0.62347 | 1.141 | 19.5719 | 1590.5486 | 0.45489
2612.5557 | 60.309 | 0.94626 | 24.0267 | 1943.4055 | 1.1391 | 1.7258 | 36.821 | 2222.3181 | 0.83108
2613.138 | 73.7909 | 0.56111 | 35.1417 | 1340.0552 | 0.56485 | 1.0233 | 53.8548 | 1532.3765 | 0.41212
2613.7202 | 48.4701 | 0.55899 | 12.7712 | 1396.6691 | 0.75891 | 1.0195 | 19.5719 | 1597.1155 | 0.55371
2614.3025 | 52.793 | 0.91648 | 16.3872 | 1474.6666 | 1.3223 | 1.6715 | 25.1135 | 1686.3071 | 0.96477
2614.8847 | 79.0236 | 0.50986 | 26.7465 | 1006.3518 | 0.20697 | 0.92987 | 40.9891 | 1150.7809 | 0.151
2615.467 | 33.7719 | 0.48624 | 12.7712 | 1420.7721 | 0.42845 | 0.8868 | 19.5719 | 1624.6777 | 0.3126
2616.0492 | 61.8185 | 1.2877 | 27.5606 | 1973.7408 | 1.0188 | 2.3486 | 42.2366 | 2257.0071 | 0.74334
2616.6315 | 78.7412 | 0.59431 | 32.7853 | 1462.693 | 0.53317 | 1.0839 | 50.2436 | 1672.615 | 0.38901
2617.2137 | 31.611 | 0.48183 | 12.7712 | 1154.5403 | 0.52597 | 0.87875 | 19.5719 | 1320.2369 | 0.38375
2617.796 | 61.8284 | 1.2067 | 31.0712 | 2367.568 | 1.3674 | 2.2008 | 47.6167 | 2707.3554 | 0.99766
2618.3782 | 69.3126 | 0.47756 | 34.617 | 1301.662 | 0.86345 | 0.87097 | 53.0506 | 1488.4732 | 0.62998
2618.9605 | 34.6705 | 0.57383 | 12.7712 | 1143.9472 | 0.29439 | 1.0465 | 19.5719 | 1308.1236 | 0.21479
2619.5427 | 61.1257 | 1.012 | 22.2387 | 1704.6822 | 0.76022 | 1.8456 | 34.0809 | 1949.3338 | 0.55466
2620.125 | 94.2542 | 0.51363 | 37.0081 | 1197.5228 | 0.46206 | 0.93675 | 56.7151 | 1369.3882 | 0.33712
2620.7072 | 36.7559 | 0.49692 | 12.7712 | 1271.5797 | 0.49702 | 0.90627 | 19.5719 | 1454.0736 | 0.36263
2621.2895 | 60.7537 | 2.1245 | 26.1573 | 2506.2585 | 1.4415 | 3.8747 | 40.0861 | 2865.9504 | 1.0517
2621.8717 | 66.1775 | 0.53164 | 45.7476 | 1505.2206 | 0.84261 | 0.96959 | 70.1082 | 1721.246 | 0.61478
2622.454 | 31.03 | 0.49972 | 12.7712 | 1293.6471 | 0.32182 | 0.91137 | 19.5719 | 1479.308 | 0.2348
2623.0362 | 60.6109 | 1.094 | 20.5886 | 1886.5227 | 1.4884 | 1.9952 | 31.5521 | 2157.2717 | 1.086
2623.6185 | 76.2948 | 0.62941 | 37.9362 | 1431.6951 | 0.65969 | 1.1479 | 58.1373 | 1637.1684 | 0.48131
2624.2007 | 37.2036 | 0.45425 | 15.8009 | 1319.0157 | 0.62983 | 0.82846 | 24.215 | 1508.3175 | 0.45953
2624.783 | 49.1247 | 1.0904 | 20.159 | 1725.6701 | 0.86408 | 1.9886 | 30.8937 | 1973.3339 | 0.63044
2625.3652 | 89.9369 | 0.56436 | 42.6257 | 1673.93 | 0.63979 | 1.0293 | 65.3239 | 1914.1682 | 0.4668
2625.9475 | 47.7198 | 0.57444 | 21.1383 | 1080.2911 | 0.65099 | 1.0477 | 32.3945 | 1235.3318 | 0.47497
2626.5297 | 66.4029 | 1.4626 | 33.9833 | 2744.7847 | 0.69386 | 2.6675 | 52.0795 | 3138.7092 | 0.50625
2627.112 | 65.4263 | 0.48684 | 27.6355 | 1305.6337 | 0.44887 | 0.88789 | 42.3515 | 1493.0149 | 0.3275
2627.6942 | 46.0566 | 0.58975 | 13.0039 | 1453.4535 | 0.21566 | 1.0756 | 19.9285 | 1662.0494 | 0.15735
2628.2765 | 61.2075 | 1.7213 | 32.4923 | 2678.4981 | 1.6838 | 3.1393 | 49.7946 | 3062.9094 | 1.2285
2628.8587 | 79.4414 | 0.56952 | 40.6149 | 1608.0812 | 0.81041 | 1.0387 | 62.2424 | 1838.8689 | 0.59129
2629.441 | 37.364 | 0.44398 | 12.7712 | 1033.5304 | 0.34784 | 0.80972 | 19.5719 | 1181.86 | 0.25379
2630.0232 | 46.0762 | 1.4482 | 23.1471 | 2213.1988 | 1.0895 | 2.6412 | 35.4729 | 2530.8314 | 0.79491
2630.6055 | 75.2441 | 0.40667 | 37.74 | 1294.7714 | 0.41529 | 0.74168 | 57.8367 | 1480.5937 | 0.303
2631.1877 | 35.1558 | 0.42274 | 14.6838 | 1039.0686 | 0.42817 | 0.77099 | 22.5029 | 1188.1931 | 0.3124
2631.77 | 44.8935 | 0.79255 | 17.3705 | 1999.1977 | 0.62807 | 1.4454 | 26.6203 | 2286.1175 | 0.45825
2632.3522 | 66.8507 | 0.79793 | 36.0169 | 1311.3245 | 0.42245 | 1.4552 | 55.1959 | 1499.5225 | 0.30822
2632.9345 | 50.3919 | 0.40122 | 13.7402 | 1233.6523 | 0.091319 | 0.73173 | 21.0568 | 1410.7029 | 0.066627
2633.5167 | 46.3261 | 0.91968 | 14.9142 | 2330.3298 | 0.37674 | 1.6773 | 22.856 | 2664.7728 | 0.27487
2634.099 | 72.4877 | 0.69458 | 37.7402 | 1541.9566 | 0.90792 | 1.2668 | 57.8369 | 1763.2543 | 0.66242
2634.6812 | 77.7009 | 0.63073 | 14.3345 | 1176.1457 | 0.41866 | 1.1503 | 21.9677 | 1344.9431 | 0.30546
2635.2635 | 42.9419 | 1.0634 | 20.9914 | 1875.0534 | 1.0337 | 1.9394 | 32.1693 | 2144.1563 | 0.75422
2635.8457 | 55.7677 | 0.65201 | 29.7852 | 1613.1468 | 1.2913 | 1.1891 | 45.6458 | 1844.6615 | 0.94212
2636.428 | 68.1123 | 0.54206 | 18.5776 | 1098.4372 | 0.28698 | 0.9886 | 28.4702 | 1256.0821 | 0.20938
2637.0102 | 46.5751 | 0.57274 | 19.2425 | 1936.8834 | 0.51443 | 1.0446 | 29.4892 | 2214.86 | 0.37533
2637.5925 | 60.5644 | 0.62769 | 30.2609 | 1538.7844 | 0.99044 | 1.1448 | 46.3749 | 1759.6269 | 0.72264
2638.1747 | 71.1612 | 0.60727 | 17.4577 | 1311.6115 | 0.59007 | 1.1075 | 26.754 | 1499.8506 | 0.43052
2638.757 | 46.0149 | 1.1402 | 17.3224 | 2207.2752 | 0.69122 | 2.0795 | 26.5467 | 2524.0578 | 0.50432
2639.3392 | 79.6935 | 0.44435 | 27.2607 | 1246.0727 | 0.66634 | 0.81039 | 41.7772 | 1424.9059 | 0.48617
2639.9215 | 54.8959 | 0.41506 | 19.3532 | 1539.0098 | 0.40659 | 0.75699 | 29.6588 | 1759.8845 | 0.29665
2640.5037 | 41.3274 | 0.98284 | 18.9448 | 1889.8192 | 0.57102 | 1.7925 | 29.033 | 2161.0412 | 0.41662
2641.086 | 75.7849 | 0.67227 | 42.1967 | 1802.1003 | 0.47967 | 1.2261 | 64.6665 | 2060.7332 | 0.34997
2641.6682 | 54.8139 | 0.39117 | 19.4535 | 1377.7836 | 0.27278 | 0.71341 | 29.8126 | 1575.5196 | 0.19902
2642.2505 | 40.0889 | 0.69444 | 19.1637 | 2048.2847 | 0.95511 | 1.2665 | 29.3685 | 2342.2493 | 0.69686
2642.8327 | 74.6482 | 0.54988 | 27.6225 | 1251.0912 | 0.8483 | 1.0029 | 42.3316 | 1430.6446 | 0.61893
2643.415 | 65.0898 | 0.37065 | 24.9047 | 1133.9976 | 0.3715 | 0.67599 | 38.1665 | 1296.7461 | 0.27105
2643.9972 | 51.7837 | 0.86841 | 19.2928 | 2630.6301 | 0.57941 | 1.5838 | 29.5663 | 3008.1714 | 0.42274
2644.5795 | 69.9434 | 0.80655 | 38.9025 | 1578.2534 | 0.97916 | 1.471 | 59.6182 | 1804.7603 | 0.71441
2645.1617 | 60.4563 | 0.64228 | 17.553 | 1166.6899 | 0.76498 | 1.1714 | 26.9 | 1334.1303 | 0.55814
2645.744 | 43.0208 | 0.82527 | 20.241 | 2018.8528 | 0.53616 | 1.5051 | 31.0194 | 2308.5935 | 0.39118
2646.3262 | 61.184 | 0.62647 | 42.4398 | 1992.2253 | 0.89926 | 1.1425 | 65.0391 | 2278.1444 | 0.65611
2646.9085 | 56.4541 | 0.47448 | 24.5657 | 1542.6245 | 0.30543 | 0.86534 | 37.647 | 1764.018 | 0.22285
2647.4907 | 41.4027 | 0.77255 | 18.568 | 1677.0524 | 0.62574 | 1.409 | 28.4555 | 1917.7387 | 0.45655
2648.073 | 50.4838 | 0.81158 | 28.0314 | 1562.3427 | 0.98737 | 1.4801 | 42.9582 | 1786.5662 | 0.72039
2648.6552 | 57.79 | 0.49915 | 24.6742 | 1131.0949 | 0.27864 | 0.91034 | 37.8132 | 1293.4268 | 0.2033
2649.2375 | 40.9373 | 0.88888 | 15.2506 | 2216.3541 | 0.54317 | 1.6211 | 23.3716 | 2534.4396 | 0.3963
2649.8197 | 67.1187 | 0.70712 | 39.3056 | 1729.5757 | 1.4264 | 1.2896 | 60.2359 | 1977.8 | 1.0407
2650.402 | 71.3051 | 0.4352 | 34.5798 | 1252.1076 | 0.48772 | 0.79371 | 52.9936 | 1431.8069 | 0.35585
2650.9842 | 36.8203 | 0.83842 | 17.1475 | 2052.7213 | 0.57595 | 1.5291 | 26.2786 | 2347.3227 | 0.42022
2651.5665 | 69.8881 | 0.82232 | 41.1664 | 2165.312 | 1.2283 | 1.4997 | 63.0876 | 2476.0721 | 0.89616
2652.1487 | 71.9548 | 0.52861 | 30.1529 | 1977.9938 | 0.62053 | 0.96407 | 46.2094 | 2261.8705 | 0.45274
2652.731 | 32.3669 | 0.60669 | 14.1372 | 1251.8886 | 0.37448 | 1.1065 | 21.6653 | 1431.5564 | 0.27322
2653.3132 | 67.5766 | 0.69335 | 22.4695 | 1281.545 | 0.40641 | 1.2645 | 34.4346 | 1465.4691 | 0.29652
2653.8955 | 74.2783 | 0.68424 | 22.184 | 1118.966 | 0.34156 | 1.2479 | 33.997 | 1279.5571 | 0.2492
2654.4777 | 52.977 | 0.59109 | 27.1731 | 1773.6393 | 0.68388 | 1.078 | 41.6428 | 2028.1875 | 0.49896
2655.06 | 66.8303 | 0.47798 | 26.4314 | 1845.8141 | 0.90136 | 0.87172 | 40.5061 | 2110.7207 | 0.65764
2655.6422 | 62.4339 | 0.56632 | 23.646 | 1066.4147 | 0.59299 | 1.0328 | 36.2375 | 1219.4638 | 0.43265
2656.2245 | 44.0142 | 0.42776 | 15.7217 | 2177.3449 | 0.52779 | 0.78014 | 24.0935 | 2489.8319 | 0.38508
2656.8067 | 61.0301 | 0.56992 | 20.5618 | 1409.6573 | 1.0499 | 1.0394 | 31.5111 | 1611.9678 | 0.76602
2657.389 | 61.6726 | 0.54279 | 35.8355 | 1615.1031 | 0.60294 | 0.98992 | 54.918 | 1846.8986 | 0.43991
2657.9712 | 51.1334 | 0.39156 | 17.1769 | 1341.4316 | 0.45585 | 0.71412 | 26.3236 | 1533.9504 | 0.33259
2658.5535 | 57.6186 | 0.60029 | 25.3891 | 1711.6453 | 2.0661 | 1.0948 | 38.9089 | 1957.2963 | 1.5075
2659.1357 | 45.992 | 0.40668 | 24.689 | 1163.498 | 0.60986 | 0.7417 | 37.8359 | 1330.4803 | 0.44496
2659.718 | 40.5104 | 0.54007 | 16.6273 | 985.7042 | 0.20673 | 0.98497 | 25.4814 | 1127.1699 | 0.15083
2660.3002 | 46.8412 | 0.4064 | 25.6461 | 1670.0447 | 1.2555 | 0.74118 | 39.3027 | 1909.7252 | 0.91606
2660.8825 | 72.8372 | 0.44315 | 35.8439 | 1254.2877 | 0.57213 | 0.80821 | 54.9308 | 1434.2999 | 0.41743
2661.4647 | 35.689 | 0.46382 | 13.0376 | 1582.8541 | 0.61154 | 0.8459 | 19.9802 | 1810.0213 | 0.44618
2662.047 | 45.6522 | 0.61149 | 20.6892 | 1553.4754 | 0.9105 | 1.1152 | 31.7063 | 1776.4262 | 0.66431
2662.6292 | 69.516 | 0.5834 | 33.8274 | 1535.2729 | 0.82596 | 1.064 | 51.8406 | 1755.6114 | 0.60263
2663.2115 | 41.8508 | 0.67484 | 22.3455 | 2105.4041 | 0.37672 | 1.2308 | 34.2446 | 2407.5663 | 0.27486
2663.7937 | 58.5937 | 0.889 | 22.8158 | 1990.6731 | 0.92952 | 1.6213 | 34.9653 | 2276.3694 | 0.67819
2664.376 | 68.7519 | 0.47597 | 32.3781 | 1453.6138 | 0.53959 | 0.86807 | 49.6195 | 1662.2328 | 0.39369
2664.9582 | 25.2455 | 0.36962 | 12.7712 | 1139.1823 | 0.38703 | 0.67411 | 19.5719 | 1302.6749 | 0.28238
2665.5405 | 55.3976 | 0.63078 | 23.255 | 1608.2571 | 0.53333 | 1.1504 | 35.6384 | 1839.07 | 0.38912
2666.1227 | 67.5776 | 0.664 | 30.5477 | 1659.3987 | 0.50009 | 1.211 | 46.8145 | 1897.5514 | 0.36487
2666.705 | 27.3051 | 0.5262 | 12.7712 | 1271.9944 | 0.41173 | 0.95967 | 19.5719 | 1454.5478 | 0.3004
2667.2872 | 53.0609 | 0.53202 | 21.5469 | 1901.5363 | 1.2537 | 0.97028 | 33.0206 | 2174.44 | 0.91468
2667.8695 | 83.9276 | 0.48833 | 27.7384 | 1137.4806 | 0.30589 | 0.8906 | 42.5092 | 1300.7289 | 0.22318
2668.4517 | 42.6468 | 0.63997 | 15.0954 | 1343.493 | 0.46812 | 1.1672 | 23.1337 | 1536.3077 | 0.34155
2669.034 | 47.7819 | 0.71752 | 26.1007 | 1731.6108 | 0.83615 | 1.3086 | 39.9994 | 1980.1272 | 0.61006
2669.6162 | 93.1275 | 0.5105 | 31.7243 | 1209.2716 | 0.70803 | 0.93104 | 48.6176 | 1382.8232 | 0.51659
2670.1985 | 29.8969 | 0.48925 | 12.7712 | 1175.1221 | 0.35518 | 0.89228 | 19.5719 | 1343.7727 | 0.25914
2670.7807 | 59.7728 | 1.0373 | 25.3956 | 1850.5137 | 1.4286 | 1.8918 | 38.9187 | 2116.0948 | 1.0423
2671.363 | 83.9049 | 0.40898 | 31.2959 | 1268.799 | 0.31362 | 0.74589 | 47.9611 | 1450.8938 | 0.22882
2671.9452 | 49.8012 | 0.60278 | 19.6756 | 1494.2299 | 0.54028 | 1.0993 | 30.1529 | 1708.678 | 0.39419
2672.5275 | 55.9781 | 1.2968 | 34.5783 | 2273.7586 | 0.98041 | 2.365 | 52.9913 | 2600.0826 | 0.71532
2673.1097 | 67.2818 | 0.75662 | 33.1171 | 1595.4434 | 0.47349 | 1.3799 | 50.752 | 1824.4174 | 0.34546
2673.692 | 45.8229 | 0.60696 | 16.7348 | 1274.3806 | 0.63504 | 1.107 | 25.6461 | 1457.2765 | 0.46333
2674.2742 | 50.7404 | 0.80708 | 18.3686 | 1850.4925 | 0.74439 | 1.4719 | 28.1499 | 2116.0705 | 0.54311
2674.8565 | 62.2223 | 0.57302 | 44.4447 | 1956.608 | 0.97292 | 1.0451 | 68.1116 | 2237.4154 | 0.70985
2675.4387 | 51.9194 | 0.64685 | 22.783 | 1885.9974 | 0.85286 | 1.1797 | 34.915 | 2156.671 | 0.62225
2676.021 | 54.4766 | 0.8543 | 20.2865 | 2018.4825 | 0.94941 | 1.5581 | 31.0891 | 2308.1699 | 0.6927
2676.6032 | 67.632 | 0.54055 | 22.9173 | 1315.2342 | 0.42439 | 0.98585 | 35.1208 | 1503.9933 | 0.30964
2677.1855 | 41.8991 | 0.39103 | 16.4327 | 1063.2324 | 0.26087 | 0.71316 | 25.1832 | 1215.8249 | 0.19033
2677.7677 | 44.4368 | 0.4567 | 18.946 | 1530.3964 | 0.82573 | 0.83292 | 29.0347 | 1750.035 | 0.60246
2678.35 | 62.5654 | 0.34864 | 32.3393 | 1596.5015 | 1.1178 | 0.63584 | 49.56 | 1825.6274 | 0.81555
2678.9322 | 55.9259 | 0.31771 | 15.7517 | 1700.9113 | 1.1047 | 0.57943 | 24.1395 | 1945.0218 | 0.80599
2679.5145 | 51.2346 | 0.62084 | 16.9084 | 2116.4123 | 1.2816 | 1.1323 | 25.9122 | 2420.1545 | 0.93505
2680.0967 | 65.3533 | 0.64304 | 39.6211 | 1937.1042 | 1.0836 | 1.1728 | 60.7194 | 2215.1125 | 0.79062
2680.679 | 57.3992 | 0.43273 | 25.2207 | 1797.5555 | 0.38928 | 0.7892 | 38.6508 | 2055.5361 | 0.28402
2681.2612 | 45.4447 | 0.55786 | 18.4095 | 1654.908 | 0.94009 | 1.0174 | 28.2126 | 1892.4162 | 0.6859
2681.8435 | 61.4578 | 0.54681 | 45.9026 | 1824.2159 | 0.90587 | 0.99727 | 70.3458 | 2086.0227 | 0.66093
2682.4257 | 33.2729 | 0.32832 | 12.7712 | 921.4829 | 0.30115 | 0.59878 | 19.5719 | 1053.7318 | 0.21972
2683.008 | 52.0006 | 0.59541 | 20.6457 | 1947.8943 | 0.63603 | 1.0859 | 31.6397 | 2227.4511 | 0.46405
2683.5902 | 66.2907 | 0.50216 | 31.177 | 1593.6315 | 1.0613 | 0.91583 | 47.7788 | 1822.3454 | 0.77437
2684.1725 | 47.5721 | 0.49681 | 23.9633 | 1753.5935 | 0.54444 | 0.90608 | 36.7238 | 2005.2647 | 0.39723
2684.7547 | 51.0641 | 0.7514 | 23.375 | 1971.2804 | 0.78755 | 1.3704 | 35.8222 | 2254.1936 | 0.5746
2685.337 | 80.2846 | 0.25994 | 27.72 | 1441.3626 | 0.76131 | 0.47408 | 42.481 | 1648.2233 | 0.55546
2685.9192 | 34.5956 | 0.25737 | 16.0292 | 1225.2125 | 0.43253 | 0.46938 | 24.5647 | 1401.0519 | 0.31557
2686.5015 | 42.3072 | 0.60103 | 16.8315 | 1986.7833 | 1.2407 | 1.0961 | 25.7944 | 2271.9214 | 0.90521
2687.0837 | 80.6273 | 0.47004 | 25.8657 | 1396.2263 | 0.67472 | 0.85725 | 39.6392 | 1596.6091 | 0.49228
2687.666 | 56.415 | 0.47766 | 19.8839 | 2152.0163 | 0.73689 | 0.87114 | 30.4721 | 2460.8682 | 0.53764
2688.2482 | 53.0222 | 0.48853 | 21.7017 | 2528.8885 | 1.1739 | 0.89097 | 33.2579 | 2891.8282 | 0.85647
2688.8305 | 65.0834 | 0.5559 | 25.0197 | 1593.0039 | 0.30921 | 1.0138 | 38.3427 | 1821.6278 | 0.2256
2689.4127 | 42.1051 | 0.34345 | 18.2646 | 1161.6398 | 0.7259 | 0.62637 | 27.9905 | 1328.3554 | 0.52962
2689.995 | 43.025 | 0.41879 | 15.7766 | 2120.7187 | 1.3957 | 0.76379 | 24.1777 | 2425.0789 | 1.0184
2690.5772 | 65.7478 | 0.60464 | 35.6872 | 1776.3129 | 1.246 | 1.1027 | 54.6908 | 2031.2448 | 0.90912
2691.1595 | 43.5961 | 0.36586 | 14.3638 | 1127.3305 | 0.24948 | 0.66726 | 22.0126 | 1289.1221 | 0.18202
2691.7417 | 53.9359 | 1.1204 | 19.8612 | 2532.8052 | 1.6024 | 2.0434 | 30.4374 | 2896.3069 | 1.1691
2692.324 | 74.0467 | 0.54827 | 32.7438 | 1368.4819 | 1.4331 | 0.99992 | 50.18 | 1564.883 | 1.0456
2692.9062 | 55.7161 | 0.21557 | 16.674 | 1562.1766 | 0.40275 | 0.39316 | 25.5529 | 1786.3762 | 0.29385
2693.4885 | 38.8393 | 0.58049 | 18.0356 | 2845.6928 | 1.0054 | 1.0587 | 27.6396 | 3254.0995 | 0.73355
2694.0707 | 68.2103 | 0.45588 | 26.8629 | 1312.4281 | 1.2526 | 0.83143 | 41.1674 | 1500.7845 | 0.91388
2694.653 | 65.2403 | 0.29105 | 19.6249 | 1070.6802 | 0.40411 | 0.53081 | 30.0752 | 1224.3415 | 0.29484
2695.2352 | 43.9757 | 0.60191 | 15.2344 | 1984.6259 | 1.3318 | 1.0977 | 23.3468 | 2269.4544 | 0.9717
2695.8175 | 81.9701 | 0.5003 | 30.7173 | 1599.0729 | 0.94345 | 0.91243 | 47.0744 | 1828.5678 | 0.68835
2696.3997 | 49.0285 | 0.30311 | 15.6296 | 1236.5927 | 0.30204 | 0.5528 | 23.9523 | 1414.0653 | 0.22037
2696.982 | 43.5078 | 0.70214 | 17.6401 | 2073.2837 | 1.087 | 1.2806 | 27.0336 | 2370.8361 | 0.79311
2697.5642 | 69.4762 | 0.58991 | 36.6338 | 1654.9298 | 1.6233 | 1.0759 | 56.1414 | 1892.4412 | 1.1844
2698.1465 | 58.4256 | 0.42994 | 24.7673 | 1822.8437 | 0.47495 | 0.78412 | 37.956 | 2084.4536 | 0.34653
2698.7287 | 44.5606 | 0.68314 | 20.6774 | 2572.8191 | 0.78726 | 1.2459 | 31.6882 | 2942.0636 | 0.57439
2699.311 | 68.6019 | 0.48917 | 34.7051 | 1443.1749 | 1.1221 | 0.89214 | 53.1857 | 1650.2956 | 0.81872
2699.8932 | 62.1661 | 0.32926 | 25.1628 | 1338.7081 | 0.45716 | 0.6005 | 38.5621 | 1530.8361 | 0.33355
2700.4755 | 29.5007 | 0.54443 | 15.3278 | 1605.4559 | 1.0862 | 0.99292 | 23.4898 | 1835.8669 | 0.79248
2701.0577 | 72.7378 | 0.45816 | 29.6876 | 1431.2207 | 1.7172 | 0.83558 | 45.4963 | 1636.6259 | 1.2529
2701.64 | 76.6332 | 0.43241 | 20.2632 | 1241.743 | 0.37977 | 0.78863 | 31.0534 | 1419.9548 | 0.27708
2702.2222 | 49.7716 | 0.56313 | 20.8004 | 2188.9116 | 0.50579 | 1.027 | 31.8766 | 2503.0586 | 0.36903
2702.8045 | 79.4516 | 0.41392 | 31.9533 | 1394.8643 | 1.359 | 0.7549 | 48.9685 | 1595.0517 | 0.99154
2703.3867 | 71.7683 | 0.35255 | 35.2096 | 1819.248 | 1.1303 | 0.64298 | 53.9587 | 2080.3419 | 0.8247
2703.969 | 47.0794 | 0.44384 | 17.8336 | 1752.0554 | 0.99617 | 0.80947 | 27.33 | 2003.506 | 0.72681
2704.5512 | 75.4308 | 0.50392 | 33.1041 | 1571.959 | 1.1898 | 0.91905 | 50.7322 | 1797.5626 | 0.86812
2705.1335 | 87.1242 | 0.24642 | 23.4367 | 1442.577 | 0.79201 | 0.44942 | 35.9167 | 1649.612 | 0.57785
2705.7157 | 34.0943 | 0.6228 | 15.505 | 1979.9905 | 1.1384 | 1.1359 | 23.7615 | 2264.1537 | 0.83061
2706.298 | 63.1545 | 0.45273 | 40.6767 | 1874.7945 | 1.833 | 0.82568 | 62.3371 | 2143.8603 | 1.3373
2706.8802 | 65.5224 | 0.31641 | 23.4869 | 1441.5542 | 0.73224 | 0.57706 | 35.9938 | 1648.4424 | 0.53425
2707.4625 | 40.4894 | 0.38842 | 16.2319 | 2401.5701 | 1.4419 | 0.70839 | 24.8755 | 2746.2374 | 1.052
2708.0447 | 62.4219 | 0.47556 | 32.5728 | 1331.3221 | 1.4711 | 0.86732 | 49.9179 | 1522.39 | 1.0734
2708.627 | 76.6151 | 0.30944 | 31.9801 | 1467.8788 | 0.8067 | 0.56434 | 49.0096 | 1678.545 | 0.58858
2709.2092 | 42.3393 | 0.36551 | 12.7712 | 2118.6833 | 0.6992 | 0.66661 | 19.5719 | 2422.7513 | 0.51014
2709.7915 | 63.7246 | 0.46977 | 26.876 | 1398.7116 | 1.3275 | 0.85676 | 41.1876 | 1599.4511 | 0.96852
2710.3737 | 80.3989 | 0.40958 | 25.5651 | 1285.1973 | 0.84406 | 0.74699 | 39.1785 | 1469.6455 | 0.61583
2710.956 | 37.9862 | 0.63051 | 16.393 | 1932.7591 | 0.82488 | 1.1499 | 25.1223 | 2210.1437 | 0.60184
2711.5382 | 62.3661 | 0.57424 | 33.5534 | 1874.7585 | 1.8747 | 1.0473 | 51.4207 | 2143.8191 | 1.3678
2712.1205 | 72.8488 | 0.3413 | 27.4206 | 1527.3753 | 1.1949 | 0.62246 | 42.0221 | 1746.5804 | 0.87183
2712.7027 | 42.1225 | 0.59901 | 13.4273 | 2338.4 | 1.6368 | 1.0925 | 20.5774 | 2674.0012 | 1.1942
2713.285 | 69.6608 | 0.53046 | 38.9221 | 1822.8079 | 2.0268 | 0.96744 | 59.6482 | 2084.4127 | 1.4788
2713.8672 | 81.2845 | 0.30553 | 27.8551 | 2123.8533 | 1.4143 | 0.55722 | 42.688 | 2428.6633 | 1.0319
2714.4495 | 38.3178 | 0.63153 | 15.0994 | 1977.1016 | 0.9639 | 1.1518 | 23.1398 | 2260.8502 | 0.70327
2715.0317 | 67.3623 | 0.86749 | 29.1976 | 1623.2569 | 2.783 | 1.5821 | 44.7455 | 1856.2226 | 2.0305
2715.614 | 78.8042 | 0.36623 | 28.6988 | 1368.4784 | 1.0551 | 0.66792 | 43.981 | 1564.879 | 0.76983
2716.1962 | 34.3101 | 0.40333 | 12.7712 | 1669.0877 | 0.79879 | 0.73559 | 19.5719 | 1908.631 | 0.5828
2716.7785 | 59.8091 | 0.44185 | 24.1831 | 1437.437 | 2.1544 | 0.80583 | 37.0607 | 1643.7343 | 1.5719
2717.3607 | 70.2844 | 0.22391 | 28.598 | 1176.6265 | 0.8054 | 0.40837 | 43.8266 | 1345.493 | 0.58763
2717.943 | 33.4735 | 0.54561 | 16.4763 | 1487.1782 | 0.68529 | 0.99507 | 25.25 | 1700.6142 | 0.5
2718.5252 | 61.2559 | 0.55114 | 21.776 | 1728.0903 | 2.1134 | 1.0052 | 33.3717 | 1976.1015 | 1.542
2719.1075 | 89.5891 | 0.33836 | 24.8667 | 1098.9328 | 0.89614 | 0.61709 | 38.1083 | 1256.6489 | 0.65383
2719.6897 | 50.3214 | 0.4662 | 19.1303 | 1963.3324 | 1.1533 | 0.85025 | 29.3172 | 2245.1048 | 0.84145
2720.272 | 59.5962 | 0.57802 | 26.561 | 1818.0578 | 1.3003 | 1.0542 | 40.7048 | 2078.9808 | 0.94874
2720.8542 | 74.6439 | 0.46723 | 28.4875 | 1157.581 | 0.83402 | 0.85213 | 43.6572 | 1323.7141 | 0.60851
2721.4365 | 48.0185 | 0.50397 | 17.3408 | 1279.3561 | 1.3061 | 0.91913 | 26.5748 | 1462.966 | 0.95297
2722.0187 | 56.3556 | 0.93434 | 33.3654 | 2183.5344 | 1.8382 | 1.704 | 51.1326 | 2496.9098 | 1.3411
2722.601 | 88.4134 | 0.41284 | 24.5363 | 1211.1071 | 0.85026 | 0.75292 | 37.602 | 1384.9221 | 0.62036
2723.1832 | 44.8107 | 0.46679 | 15.1811 | 1381.2695 | 0.51489 | 0.85132 | 23.2651 | 1579.5058 | 0.37567
2723.7655 | 64.6607 | 0.71578 | 21.9122 | 1592.8496 | 1.1867 | 1.3054 | 33.5804 | 1821.4513 | 0.86579
2724.3477 | 69.7939 | 0.55276 | 32.0628 | 1565.9674 | 0.83458 | 1.0081 | 49.1363 | 1790.7111 | 0.60891
2724.93 | 34.7564 | 0.33459 | 14.5358 | 1220.624 | 0.81043 | 0.61022 | 22.2762 | 1395.8049 | 0.5913
2725.5122 | 57.35 | 0.46964 | 23.1842 | 1794.7746 | 1.3713 | 0.85653 | 35.5298 | 2052.3561 | 1.0005
2726.0945 | 72.1288 | 0.26749 | 40.1317 | 1702.9956 | 1.35 | 0.48784 | 61.5019 | 1947.4052 | 0.98498
2726.6767 | 45.4271 | 0.31126 | 13.6929 | 1330.7116 | 0.5485 | 0.56767 | 20.9843 | 1521.692 | 0.40019
2727.259 | 63.6171 | 0.61346 | 22.3307 | 2083.2518 | 1.6395 | 1.1188 | 34.2218 | 2382.2349 | 1.1962
2727.8412 | 80.694 | 0.52583 | 40.8695 | 1887.5197 | 1.5823 | 0.959 | 62.6325 | 2158.4118 | 1.1544
2728.4235 | 55.5079 | 0.25493 | 22.8024 | 1587.5717 | 0.78462 | 0.46493 | 34.9447 | 1815.4159 | 0.57247
2729.0057 | 53.2962 | 0.49513 | 20.4135 | 1677.3711 | 1.5331 | 0.903 | 31.2838 | 1918.1032 | 1.1186
2729.588 | 63.3374 | 0.41883 | 29.4589 | 1547.1713 | 1.294 | 0.76386 | 45.1459 | 1769.2174 | 0.94409
2730.1702 | 43.822 | 0.36944 | 19.6427 | 1484.35 | 0.86382 | 0.67379 | 30.1025 | 1697.3801 | 0.63025
2730.7525 | 68.704 | 0.59106 | 22.3971 | 2290.1009 | 1.9105 | 1.078 | 34.3236 | 2618.7704 | 1.3939
2731.3347 | 87.3538 | 0.33966 | 22.5496 | 1293.4735 | 1.2426 | 0.61946 | 34.5574 | 1479.1095 | 0.90663
2731.917 | 41.3298 | 0.44729 | 14.8234 | 1238.6226 | 0.54163 | 0.81577 | 22.717 | 1416.3866 | 0.39518
2732.4992 | 64.2039 | 0.70532 | 24.4114 | 2675.3626 | 1.7829 | 1.2864 | 37.4105 | 3059.3238 | 1.3009
2733.0815 | 89.0073 | 0.36389 | 20.7014 | 1157.5154 | 1.0219 | 0.66366 | 31.7249 | 1323.6391 | 0.7456
2733.6637 | 48.7025 | 0.28198 | 12.7712 | 2157.9289 | 1.1198 | 0.51428 | 19.5719 | 2467.6294 | 0.81702
2734.246 | 56.704 | 0.7398 | 26.3452 | 2173.0425 | 1.8799 | 1.3492 | 40.374 | 2484.912 | 1.3716
2734.8282 | 77.5393 | 0.36006 | 29.4259 | 1418.6496 | 1.2606 | 0.65667 | 45.0952 | 1622.2506 | 0.91974
2735.4105 | 54.8736 | 0.38551 | 16.6805 | 1568.452 | 0.5941 | 0.70308 | 25.5629 | 1793.5522 | 0.43346
2735.9927 | 55.1672 | 0.47742 | 21.0495 | 2122.067 | 0.86319 | 0.87071 | 32.2583 | 2426.6207 | 0.62979
2736.575 | 70.2271 | 0.50243 | 24.3965 | 1434.3252 | 0.88686 | 0.91633 | 37.3878 | 1640.1759 | 0.64706
2737.1572 | 52.0129 | 0.27005 | 20.3318 | 1998.2411 | 0.79527 | 0.49252 | 31.1585 | 2285.0236 | 0.58024
2737.7395 | 71.4217 | 0.26014 | 25.4443 | 2133.9433 | 2.2629 | 0.47445 | 38.9934 | 2440.2014 | 1.651
2738.3217 | 97.0177 | 0.47382 | 26.718 | 1180.4959 | 0.52343 | 0.86414 | 40.9454 | 1349.9177 | 0.3819
2738.904 | 35.2886 | 0.38622 | 17.9902 | 1048.713 | 0.22371 | 0.70437 | 27.57 | 1199.2217 | 0.16322
2739.4862 | 50.9306 | 0.48448 | 18.9882 | 2201.2615 | 1.2291 | 0.88359 | 29.0994 | 2517.1809 | 0.89679
2740.0685 | 68.9392 | 0.44562 | 21.8003 | 1296.2511 | 1.1912 | 0.81271 | 33.409 | 1482.2858 | 0.86907
2740.6507 | 53.7852 | 0.31644 | 20.1749 | 1625.9773 | 1.3029 | 0.57711 | 30.918 | 1859.3334 | 0.95062
2741.233 | 51.1083 | 0.59671 | 21.0477 | 2000.2346 | 1.0746 | 1.0883 | 32.2557 | 2287.3031 | 0.78405
2741.8152 | 64.7794 | 0.55021 | 34.628 | 1917.5391 | 1.1332 | 1.0035 | 53.0675 | 2192.7394 | 0.82678
2742.3975 | 68.6111 | 0.49854 | 20.9507 | 1525.8188 | 0.73641 | 0.90924 | 32.1069 | 1744.8004 | 0.53729
2742.9797 | 54.5566 | 0.71562 | 17.9704 | 2896.4178 | 1.6264 | 1.3051 | 27.5396 | 3312.1044 | 1.1866
2743.562 | 72.8316 | 0.50948 | 23.6108 | 1548.4053 | 1.7791 | 0.92918 | 36.1835 | 1770.6285 | 1.298
2744.1442 | 63.1191 | 0.36117 | 29.2098 | 1965.9328 | 0.74112 | 0.6587 | 44.764 | 2248.0785 | 0.54073
2744.7265 | 57.1282 | 0.74409 | 19.4665 | 1537.0294 | 0.75365 | 1.3571 | 29.8324 | 1757.62 | 0.54987
2745.3087 | 74.6323 | 0.48571 | 45.7361 | 1646.0351 | 1.2355 | 0.88584 | 70.0907 | 1882.2699 | 0.90141
2745.891 | 58.8442 | 0.3363 | 14.7176 | 1379.9502 | 0.75012 | 0.61334 | 22.5548 | 1577.9971 | 0.54729
2746.4732 | 53.0977 | 0.61034 | 18.49 | 2161.0674 | 1.2827 | 1.1131 | 28.336 | 2471.2183 | 0.9359
2747.0555 | 87.8032 | 0.33964 | 25.1671 | 1289.5068 | 1.0847 | 0.61943 | 38.5687 | 1474.5736 | 0.79141
2747.6377 | 67.6325 | 0.39052 | 20.7766 | 1498.5136 | 0.66306 | 0.71222 | 31.8402 | 1713.5765 | 0.48377
2748.22 | 51.2108 | 0.64775 | 22.1255 | 1891.8002 | 1.2024 | 1.1814 | 33.9073 | 2163.3065 | 0.87726
2748.8022 | 81.2058 | 0.46525 | 30.7906 | 1445.7918 | 0.87737 | 0.84852 | 47.1867 | 1653.2882 | 0.64014
2749.3845 | 53.2987 | 0.23592 | 12.7712 | 1029.392 | 0.51631 | 0.43026 | 19.5719 | 1177.1278 | 0.3767
2749.9667 | 50.9162 | 0.82448 | 19.1374 | 2386.282 | 1.5784 | 1.5037 | 29.3281 | 2728.7552 | 1.1516
2750.549 | 71.6236 | 0.64297 | 32.1357 | 1505.9349 | 1.0995 | 1.1726 | 49.2481 | 1722.0628 | 0.80222
2751.1312 | 66.2855 | 0.3939 | 15.0173 | 1249.2025 | 0.59625 | 0.71839 | 23.0141 | 1428.4849 | 0.43503
2751.7135 | 46.9903 | 0.70857 | 19.821 | 1504.3369 | 0.76484 | 1.2923 | 30.3758 | 1720.2355 | 0.55803
2752.2957 | 85.771 | 0.54583 | 28.9939 | 1338.4784 | 1.0501 | 0.99548 | 44.4332 | 1530.5734 | 0.76615
2752.878 | 65.6579 | 0.47026 | 21.7927 | 1194.4848 | 0.48322 | 0.85764 | 33.3974 | 1365.9143 | 0.35256
2753.4602 | 50.245 | 0.73247 | 19.205 | 1861.7714 | 1.6111 | 1.3359 | 29.4317 | 2128.9681 | 1.1754
2754.0425 | 63.5725 | 0.4953 | 28.907 | 1681.6136 | 1.8021 | 0.90331 | 44.3 | 1922.9545 | 1.3148
2754.6247 | 59.845 | 0.37695 | 19.0178 | 1508.2685 | 0.59638 | 0.68747 | 29.1448 | 1724.7313 | 0.43513
2755.207 | 50.9756 | 0.61511 | 20.2005 | 2722.927 | 1.4975 | 1.1218 | 30.9573 | 3113.7146 | 1.0926
2755.7892 | 66.244 | 0.42751 | 24.8018 | 1711.2784 | 1.6334 | 0.77969 | 38.0088 | 1956.8768 | 1.1918
2756.3715 | 76.1999 | 0.43509 | 20.4389 | 1223.6713 | 0.60345 | 0.79352 | 31.3227 | 1399.2895 | 0.44028
2756.9537 | 50.9313 | 0.94357 | 24.2996 | 1956.7212 | 0.83363 | 1.7209 | 37.2392 | 2237.5448 | 0.60823
2757.536 | 69.1079 | 0.4953 | 22.51 | 1372.8528 | 1.8993 | 0.90332 | 34.4966 | 1569.8811 | 1.3858
2758.1182 | 63.6126 | 0.44179 | 20.0644 | 1181.75 | 0.47193 | 0.80573 | 30.7487 | 1351.3518 | 0.34432
2758.7005 | 49.4912 | 0.52562 | 22.0253 | 2449.3274 | 1.2566 | 0.95862 | 33.7539 | 2800.8486 | 0.91686
2759.2827 | 60.1363 | 0.59268 | 31.2807 | 1776.0449 | 0.80238 | 1.0809 | 47.9378 | 2030.9383 | 0.58542
2759.865 | 68.7509 | 0.47661 | 25.7069 | 1569.0025 | 0.78956 | 0.86923 | 39.3959 | 1794.1818 | 0.57607
2760.4472 | 48.6887 | 0.54402 | 18.0009 | 1973.2362 | 1.2573 | 0.99218 | 27.5864 | 2256.43 | 0.91732
2761.0295 | 55.1067 | 0.46582 | 23.6811 | 1728.2417 | 0.75631 | 0.84955 | 36.2913 | 1976.2746 | 0.55181
2761.6117 | 65.4059 | 0.50093 | 30.6877 | 1702.5328 | 1.3506 | 0.91359 | 47.0289 | 1946.876 | 0.98541
2762.194 | 46.4734 | 0.57535 | 20.8174 | 1583.727 | 1.2454 | 1.0493 | 31.9028 | 1811.0194 | 0.90868
2762.7762 | 62.3206 | 0.52403 | 28.4092 | 1726.3565 | 1.5447 | 0.95572 | 43.5372 | 1974.1188 | 1.127
2763.3585 | 63.2027 | 0.47623 | 25.481 | 1540.7927 | 1.7558 | 0.86854 | 39.0496 | 1761.9233 | 1.281
2763.9407 | 54.5606 | 0.52555 | 23.1296 | 1873.5129 | 0.86602 | 0.95849 | 35.4461 | 2142.3947 | 0.63185
2764.523 | 58.0687 | 0.74339 | 29.7918 | 2109.2194 | 1.912 | 1.3558 | 45.6561 | 2411.9292 | 1.395
2765.1052 | 57.0781 | 0.50811 | 31.3078 | 1522.4137 | 0.93604 | 0.92668 | 47.9793 | 1740.9067 | 0.68294
2765.6875 | 47.7477 | 0.31834 | 12.7712 | 1727.2147 | 0.83691 | 0.58058 | 19.5719 | 1975.1002 | 0.61062
2766.2697 | 61.4813 | 0.81994 | 29.1161 | 1821.7851 | 1.6086 | 1.4954 | 44.6205 | 2083.2431 | 1.1737
2766.852 | 67.7275 | 0.54835 | 30.5279 | 1365.1823 | 1.0788 | 1.0001 | 46.784 | 1561.1098 | 0.78712
2767.4342 | 33.8011 | 0.65057 | 15.8366 | 1311.4166 | 1.0589 | 1.1865 | 24.2696 | 1499.6278 | 0.7726
2768.0165 | 56.4881 | 0.77803 | 28.9575 | 1586.8815 | 1.6342 | 1.419 | 44.3774 | 1814.6267 | 1.1923
2768.5987 | 82.9881 | 0.49956 | 29.9749 | 1285.516 | 0.86135 | 0.91108 | 45.9366 | 1470.01 | 0.62845
2769.181 | 44.0525 | 0.5436 | 21.9767 | 1693.3502 | 1.0296 | 0.99141 | 33.6794 | 1936.3756 | 0.75119
2769.7632 | 57.4053 | 0.69868 | 25.71 | 1460.316 | 1.226 | 1.2742 | 39.4006 | 1669.8968 | 0.89449
2770.3455 | 74.9827 | 0.26708 | 33.6297 | 1359.7861 | 0.60933 | 0.48709 | 51.5377 | 1554.9391 | 0.44457
2770.9277 | 57.6073 | 0.51223 | 23.1517 | 1772.9442 | 1.0561 | 0.93419 | 35.4801 | 2027.3926 | 0.77056
2771.51 | 54.766 | 0.89832 | 24.4901 | 1593.5451 | 1.4094 | 1.6383 | 37.5312 | 1822.2466 | 1.0283
2772.0922 | 71.2743 | 0.73861 | 27.1327 | 1309.8012 | 0.98007 | 1.3471 | 41.5809 | 1497.7806 | 0.71506
2772.6745 | 46.0468 | 0.53249 | 22.2355 | 1273.0487 | 0.49569 | 0.97114 | 34.0759 | 1455.7534 | 0.36166
2773.2567 | 61.3868 | 0.73865 | 25.3733 | 1588.1407 | 0.88104 | 1.3471 | 38.8846 | 1816.0667 | 0.64281
2773.839 | 61.0968 | 0.5703 | 37.9032 | 1599.0323 | 0.92594 | 1.0401 | 58.0868 | 1828.5214 | 0.67558
2774.4212 | 41.5227 | 0.4725 | 17.0214 | 1579.8522 | 0.67848 | 0.86174 | 26.0853 | 1806.5886 | 0.49502
2775.0035 | 59.7728 | 0.57098 | 27.9854 | 2033.1821 | 1.8105 | 1.0413 | 42.8877 | 2324.9792 | 1.3209
2775.5857 | 77.9179 | 0.46529 | 25.8615 | 1249.8952 | 1.2054 | 0.84859 | 39.6328 | 1429.277 | 0.87946
2776.168 | 29.1607 | 0.44863 | 13.1871 | 769.3222 | 0.38957 | 0.8182 | 20.2092 | 879.7334 | 0.28423
2776.7502 | 62.9036 | 1.0169 | 28.1704 | 1841.5747 | 1.4875 | 1.8545 | 43.1713 | 2105.8728 | 1.0853
2777.3325 | 85.1242 | 0.29591 | 34.9322 | 1284.0819 | 0.97861 | 0.53967 | 53.5337 | 1468.37 | 0.714
2777.9147 | 45.5823 | 0.53987 | 14.4927 | 1924.1732 | 0.50843 | 0.9846 | 22.21 | 2200.3256 | 0.37096
2778.497 | 64.5081 | 0.38083 | 21.8065 | 1908.5949 | 2.3554 | 0.69456 | 33.4185 | 2182.5116 | 1.7185
2779.0792 | 73.267 | 0.53268 | 26.0447 | 1297.8311 | 0.73075 | 0.97149 | 39.9136 | 1484.0926 | 0.53316
2779.6615 | 33.8534 | 0.39506 | 13.4851 | 1103.6581 | 0.46037 | 0.7205 | 20.6659 | 1262.0523 | 0.33589
2780.2437 | 53.2833 | 0.97438 | 33.449 | 1817.5191 | 1.6477 | 1.7771 | 51.2607 | 2078.3648 | 1.2022
2780.826 | 80.1373 | 0.49868 | 25.0745 | 1609.6269 | 1.4169 | 0.90949 | 38.4267 | 1840.6364 | 1.0338
2781.4082 | 45.0163 | 0.66831 | 19.6562 | 1785.4925 | 0.74041 | 1.2189 | 30.1231 | 2041.7418 | 0.54021
2781.9905 | 54.2911 | 0.49575 | 26.0543 | 1799.0048 | 1.3717 | 0.90414 | 39.9283 | 2057.1934 | 1.0008
2782.5727 | 69.2136 | 0.53114 | 21.7635 | 1172.8753 | 1.0218 | 0.96868 | 33.3526 | 1341.2034 | 0.74553
2783.155 | 35.14 | 0.54222 | 15.4394 | 1437.9608 | 0.92529 | 0.98889 | 23.661 | 1644.3333 | 0.6751
2783.7372 | 52.4704 | 0.52004 | 24.4345 | 2004.0492 | 1.0977 | 0.94844 | 37.4459 | 2291.6653 | 0.80091
2784.3195 | 90.0998 | 0.44392 | 27.2838 | 1137.6163 | 0.93826 | 0.80962 | 41.8125 | 1300.8841 | 0.68456
2784.9017 | 53.0845 | 0.57089 | 16.5441 | 1962.9602 | 1.0668 | 1.0412 | 25.3538 | 2244.6793 | 0.77834
2785.484 | 53.8434 | 0.86944 | 24.6737 | 1407.816 | 1.3298 | 1.5857 | 37.8125 | 1609.8621 | 0.97024
2786.0662 | 73.3177 | 0.62711 | 26.4072 | 1301.9362 | 1.2941 | 1.1437 | 40.469 | 1488.7868 | 0.94417
2786.6485 | 61.0924 | 0.48198 | 18.1393 | 1233.255 | 0.64688 | 0.87903 | 27.7985 | 1410.2486 | 0.47197
2787.2307 | 58.249 | 1.0165 | 25.7278 | 1849.0409 | 1.8017 | 1.8539 | 39.4279 | 2114.4106 | 1.3145
2787.813 | 74.4235 | 0.55822 | 35.7525 | 1509.9213 | 1.177 | 1.0181 | 54.7908 | 1726.6213 | 0.85877
2788.3952 | 46.9262 | 0.49907 | 17.1785 | 1212.1399 | 1.1514 | 0.91019 | 26.3261 | 1386.1032 | 0.8401
2788.9775 | 52.1385 | 0.67808 | 17.4389 | 1285.3344 | 0.60732 | 1.2367 | 26.7251 | 1469.8023 | 0.4431
2789.5597 | 71.8021 | 0.59371 | 27.1767 | 1430.1685 | 1.1094 | 1.0828 | 41.6483 | 1635.4226 | 0.80944
2790.142 | 46.2358 | 0.39893 | 17.7432 | 1410.7814 | 0.4277 | 0.72756 | 27.1915 | 1613.2532 | 0.31205
2790.7242 | 58.0368 | 0.70316 | 21.8403 | 2161.8253 | 1.6635 | 1.2824 | 33.4704 | 2472.085 | 1.2137
2791.3065 | 71.3335 | 0.45945 | 29.7914 | 1063.7973 | 0.92489 | 0.83794 | 45.6555 | 1216.4708 | 0.67481
2791.8887 | 55.0514 | 0.56698 | 28.7318 | 1369.1663 | 1.3342 | 1.034 | 44.0315 | 1565.6655 | 0.97345
2792.471 | 46.7808 | 0.73636 | 20.8406 | 1313.5985 | 1.3893 | 1.343 | 31.9383 | 1502.1228 | 1.0136
2793.0532 | 65.9063 | 0.57481 | 28.4085 | 1374.8059 | 1.8991 | 1.0483 | 43.5361 | 1572.1146 | 1.3856
2793.6355 | 44.2638 | 0.51706 | 19.1682 | 865.3518 | 0.61019 | 0.943 | 29.3753 | 989.5449 | 0.4452
2794.2177 | 50.379 | 0.86207 | 22.5599 | 1716.7586 | 1.8296 | 1.5722 | 34.5731 | 1963.1435 | 1.3349
2794.8 | 59.3028 | 0.67226 | 28.8281 | 1498.9684 | 1.5083 | 1.2261 | 44.1791 | 1714.0965 | 1.1005
2795.3822 | 51.0458 | 0.53705 | 23.1444 | 1337.5591 | 1.4257 | 0.97946 | 35.4688 | 1529.5222 | 1.0402
2795.9645 | 48.6543 | 0.72191 | 22.5136 | 1437.0459 | 1.2686 | 1.3166 | 34.5022 | 1643.2871 | 0.9256
2796.5467 | 56.7819 | 0.88145 | 45.0097 | 1744.3356 | 1.6737 | 1.6076 | 68.9774 | 1994.6782 | 1.2211
2797.129 | 50.9093 | 0.66056 | 27.7966 | 1609.631 | 1.115 | 1.2047 | 42.5984 | 1840.6412 | 0.81349
2797.7112 | 58.8805 | 0.81109 | 21.9873 | 1337.3345 | 1.5887 | 1.4793 | 33.6956 | 1529.2653 | 1.1591
2798.2935 | 80.4085 | 0.58175 | 26.1194 | 1363.8315 | 2.0419 | 1.061 | 40.028 | 1559.5651 | 1.4898
2798.8757 | 67.9838 | 0.58187 | 33.8775 | 1435.3618 | 0.83553 | 1.0612 | 51.9173 | 1641.3613 | 0.60961
2799.458 | 42.3325 | 0.79529 | 19.306 | 1609.4684 | 1.1796 | 1.4504 | 29.5865 | 1840.4553 | 0.86067
2800.0402 | 69.0425 | 0.56984 | 24.0801 | 1294.4712 | 1.1017 | 1.0393 | 36.9028 | 1480.2504 | 0.8038
2800.6225 | 68.7759 | 0.60436 | 22.9145 | 1280.2724 | 1.0999 | 1.1022 | 35.1166 | 1464.0138 | 0.8025
2801.2047 | 55.9633 | 0.69711 | 28.6641 | 1509.9095 | 1.3877 | 1.2714 | 43.9277 | 1726.6078 | 1.0125
2801.787 | 58.0715 | 0.77924 | 33.8151 | 1732.8042 | 1.6649 | 1.4212 | 51.8218 | 1981.4919 | 1.2147
2802.3692 | 58.9468 | 0.5664 | 23.7042 | 1006.7625 | 1.497 | 1.033 | 36.3267 | 1151.2506 | 1.0922
2802.9515 | 59.7303 | 0.78317 | 24.9847 | 1980.3249 | 1.1364 | 1.4283 | 38.2891 | 2264.5361 | 0.82914
2803.5337 | 66.1161 | 0.89194 | 36.9443 | 1482.0656 | 1.6128 | 1.6267 | 56.6172 | 1694.7679 | 1.1767
2804.116 | 53.3042 | 0.49999 | 20.7742 | 1195.3809 | 1.229 | 0.91187 | 31.8365 | 1366.9389 | 0.89666
2804.6982 | 57.3301 | 0.59587 | 26.6551 | 2299.4158 | 2.4629 | 1.0867 | 40.849 | 2629.4222 | 1.7969
2805.2805 | 68.193 | 0.63582 | 37.5685 | 1744.0717 | 2.0116 | 1.1596 | 57.5738 | 1994.3765 | 1.4676
2805.8627 | 61.8162 | 0.47684 | 32.6981 | 1548.3531 | 0.98209 | 0.86966 | 50.1099 | 1770.5689 | 0.71654
2806.445 | 47.5719 | 0.63041 | 21.3473 | 1346.1653 | 1.6846 | 1.1497 | 32.7149 | 1539.3636 | 1.2291
2807.0272 | 67.0347 | 0.48593 | 27.4358 | 1533.795 | 1.6619 | 0.88623 | 42.0454 | 1753.9213 | 1.2126
2807.6095 | 64.7715 | 0.5573 | 40.934 | 1237.3072 | 0.86164 | 1.0164 | 62.7315 | 1414.8824 | 0.62866
2808.1917 | 52.5678 | 0.83893 | 22.942 | 1811.0246 | 1.6063 | 1.53 | 35.1587 | 2070.9383 | 1.172
2808.774 | 75.5925 | 0.50453 | 25.2012 | 1181.5388 | 1.3187 | 0.92015 | 38.6209 | 1351.1103 | 0.96217
2809.3562 | 57.6625 | 0.60639 | 33.1235 | 1204.1278 | 1.092 | 1.1059 | 50.7618 | 1376.9411 | 0.79676
2809.9385 | 48.7525 | 0.71111 | 22.4292 | 2215.1451 | 2.0414 | 1.2969 | 34.3729 | 2533.0571 | 1.4894
2810.5207 | 71.3241 | 0.78231 | 35.2318 | 1655.5736 | 1.2523 | 1.4268 | 53.9928 | 1893.1773 | 0.91371
2811.103 | 67.9471 | 0.57075 | 33.1528 | 1305.4389 | 1.0923 | 1.0409 | 50.8067 | 1492.7922 | 0.79697
2811.6852 | 41.9522 | 1.2276 | 23.0323 | 1661.4472 | 1.2593 | 2.2388 | 35.2971 | 1899.8939 | 0.91879
2812.2675 | 65.091 | 0.79405 | 29.9359 | 950.5417 | 0.68161 | 1.4482 | 45.8768 | 1086.961 | 0.49731
2812.8497 | 76.5882 | 0.73079 | 29.6989 | 1368.0566 | 1.7534 | 1.3328 | 45.5136 | 1564.3967 | 1.2793
2813.432 | 58.7044 | 0.75594 | 32.7064 | 1519.4002 | 1.6674 | 1.3787 | 50.1227 | 1737.4607 | 1.2166
2814.0142 | 59.7491 | 1.12 | 36.1885 | 1402.8272 | 0.84434 | 2.0426 | 55.4589 | 1604.1574 | 0.61604
2814.5965 | 79.4663 | 0.40105 | 29.476 | 1164.2409 | 0.91315 | 0.73143 | 45.172 | 1331.3298 | 0.66624
2815.1787 | 37.3338 | 0.74636 | 18.7679 | 1446.1032 | 0.93508 | 1.3612 | 28.7619 | 1653.6442 | 0.68224
2815.761 | 59.1218 | 0.97601 | 31.9964 | 1407.8579 | 0.96963 | 1.78 | 49.0345 | 1609.9101 | 0.70745
2816.3432 | 64.5292 | 0.81551 | 49.0279 | 1640.5355 | 1.5676 | 1.4873 | 75.1354 | 1875.9809 | 1.1437
2816.9255 | 46.3666 | 1.1565 | 21.2843 | 2339.7725 | 1.4094 | 2.1092 | 32.6183 | 2675.5707 | 1.0283
2817.5077 | 59.7259 | 0.80313 | 36.0954 | 1406.5647 | 1.66 | 1.4647 | 55.3163 | 1608.4313 | 1.2111
2818.09 | 66.7622 | 0.62391 | 32.8535 | 1232.5599 | 0.65235 | 1.1379 | 50.348 | 1409.4538 | 0.47596
2818.6722 | 52.5724 | 0.75126 | 24.8424 | 1282.2552 | 0.81092 | 1.3701 | 38.0711 | 1466.2812 | 0.59165
2819.2545 | 60.5716 | 0.70922 | 26.5075 | 1250.9863 | 1.0335 | 1.2935 | 40.6229 | 1430.5247 | 0.75407
2819.8367 | 64.1294 | 0.79475 | 34.3268 | 1203.8306 | 0.792 | 1.4495 | 52.6059 | 1376.6013 | 0.57785
2820.419 | 49.8407 | 1.0573 | 31.758 | 1900.1026 | 1.1519 | 1.9284 | 48.6693 | 2172.8005 | 0.84047
2821.0012 | 55.8404 | 0.78117 | 32.5448 | 1494.5135 | 1.1728 | 1.4247 | 49.875 | 1709.0023 | 0.8557
2821.5835 | 65.3701 | 1.0663 | 41.7469 | 1384.4941 | 1.2151 | 1.9447 | 63.9772 | 1583.1932 | 0.88651
2822.1657 | 41.983 | 0.85541 | 21.7429 | 1766.8878 | 0.70974 | 1.5601 | 33.321 | 2020.4671 | 0.51783
2822.748 | 67.8449 | 0.93991 | 26.9589 | 1268.4698 | 1.0649 | 1.7142 | 41.3146 | 1450.5174 | 0.777
2823.3302 | 68.7062 | 0.85463 | 30.0768 | 1058.2104 | 0.53396 | 1.5587 | 46.0927 | 1210.082 | 0.38958
2823.9125 | 44.2988 | 0.83311 | 22.3518 | 1168.308 | 0.62502 | 1.5194 | 34.2543 | 1335.9806 | 0.45602
2824.4947 | 47.8768 | 0.8331 | 29.6979 | 1143.7769 | 0.51422 | 1.5194 | 45.5122 | 1307.9289 | 0.37518
2825.077 | 72.2841 | 0.87525 | 31.5783 | 1158.4969 | 0.44976 | 1.5963 | 48.3938 | 1324.7615 | 0.32815
2825.6592 | 53.955 | 0.79735 | 26.4998 | 1368.5141 | 1.1887 | 1.4542 | 40.611 | 1564.9198 | 0.8673
2826.2415 | 55.0358 | 0.99342 | 27.8499 | 1518.6073 | 0.62067 | 1.8118 | 42.6801 | 1736.554 | 0.45285
2826.8237 | 55.5139 | 0.70245 | 32.5384 | 1295.651 | 1.4763 | 1.2811 | 49.8651 | 1481.5995 | 1.0771
2827.406 | 42.5771 | 0.88927 | 24.6032 | 1196.1227 | 0.4681 | 1.6218 | 37.7045 | 1367.7872 | 0.34153
2827.9882 | 48.4061 | 1.7195 | 34.734 | 1398.8803 | 0.71919 | 3.136 | 53.23 | 1599.644 | 0.52473
2828.5705 | 74.5485 | 0.74036 | 37.7592 | 1155.8488 | 0.84541 | 1.3503 | 57.8661 | 1321.7333 | 0.61682
2829.1527 | 59.8345 | 1.1048 | 37.1749 | 1630.2127 | 0.87408 | 2.0149 | 56.9707 | 1864.1767 | 0.63773
2829.735 | 51.9247 | 1.0033 | 26.4505 | 1335.562 | 1.0475 | 1.8299 | 40.5355 | 1527.2384 | 0.76428
2830.3172 | 71.3274 | 1.0858 | 41.5207 | 1109.4436 | 1.2184 | 1.9803 | 63.6306 | 1268.6681 | 0.88896
2830.8995 | 53.598 | 0.9133 | 26.7695 | 1310.1494 | 0.81672 | 1.6657 | 41.0243 | 1498.1788 | 0.59589
2831.4817 | 47.6748 | 1.3526 | 40.0593 | 1549.1909 | 1.0761 | 2.4668 | 61.391 | 1771.5269 | 0.78515
2832.064 | 74.1384 | 0.92539 | 44.4078 | 1235.3543 | 0.78091 | 1.6877 | 68.0551 | 1412.6492 | 0.56976
2832.6462 | 51.8254 | 0.98577 | 26.89 | 1344.5174 | 0.72128 | 1.7978 | 41.209 | 1537.4791 | 0.52625
2833.2285 | 51.5378 | 1.2366 | 29.3887 | 1341.3872 | 0.96641 | 2.2553 | 45.0383 | 1533.8996 | 0.7051
2833.8107 | 52.5507 | 0.73225 | 35.0077 | 1352.5302 | 1.0515 | 1.3355 | 53.6494 | 1546.6419 | 0.76715
2834.393 | 44.2733 | 0.91448 | 20.1155 | 933.6166 | 0.72881 | 1.6678 | 30.8271 | 1067.6068 | 0.53174
2834.9752 | 46.8797 | 1.2514 | 26.9107 | 1198.5755 | 0.72184 | 2.2823 | 41.2407 | 1370.5921 | 0.52666
2835.5575 | 65.1822 | 0.9304 | 30.101 | 1196.1482 | 1.4597 | 1.6968 | 46.1298 | 1367.8163 | 1.065
2836.1397 | 55.1217 | 0.91622 | 39.3457 | 1690.945 | 0.63674 | 1.671 | 60.2974 | 1933.6251 | 0.46457
2836.722 | 53.4403 | 1.6049 | 36.9478 | 1637.801 | 1.2719 | 2.927 | 56.6227 | 1872.854 | 0.92796
2837.3042 | 72.6985 | 1.162 | 37.1215 | 1295.8155 | 0.82366 | 2.1192 | 56.8888 | 1481.7877 | 0.60095
2837.8865 | 38.8249 | 0.91212 | 21.2317 | 1062.0736 | 0.73949 | 1.6635 | 32.5377 | 1214.4997 | 0.53954
2838.4687 | 49.4067 | 1.6666 | 26.6838 | 1425.32 | 1.1628 | 3.0395 | 40.893 | 1629.8783 | 0.84836
2839.051 | 59.6375 | 1.1983 | 42.6519 | 1543.3192 | 1.6697 | 2.1854 | 65.3641 | 1764.8125 | 1.2182
2839.6332 | 47.2059 | 0.96327 | 21.9205 | 987.9992 | 0.71402 | 1.7568 | 33.5933 | 1129.7944 | 0.52095
2840.2155 | 44.857 | 1.502 | 28.4568 | 1623.756 | 1.6821 | 2.7393 | 43.6101 | 1856.7934 | 1.2273
2840.7977 | 53.8117 | 1.1055 | 41.6915 | 1529.9605 | 1.3387 | 2.0162 | 63.8924 | 1749.5366 | 0.97676
2841.38 | 51.3808 | 1.2956 | 28.3202 | 1536.7077 | 1.6069 | 2.3628 | 43.4008 | 1757.2521 | 1.1724
2841.9622 | 42.0781 | 1.6175 | 29.4812 | 1203.6876 | 0.92912 | 2.9499 | 45.18 | 1376.4378 | 0.67789
2842.5445 | 66.0083 | 1.4569 | 38.3334 | 1349.4106 | 0.94108 | 2.6571 | 58.746 | 1543.0745 | 0.68662
2843.1267 | 40.9771 | 0.8743 | 25.9948 | 966.8971 | 0.60677 | 1.5945 | 39.8371 | 1105.6637 | 0.4427
2843.709 | 48.0392 | 1.172 | 30.4991 | 1411.3194 | 1.047 | 2.1374 | 46.7399 | 1613.8684 | 0.76388
2844.2912 | 83.0041 | 1.0758 | 35.5098 | 1256.5673 | 0.85001 | 1.9621 | 54.4188 | 1436.9066 | 0.62017
2844.8735 | 51.1994 | 0.89356 | 32.7455 | 1278.2621 | 0.48496 | 1.6297 | 50.1825 | 1461.715 | 0.35383
2845.4557 | 58.4367 | 1.0263 | 30.8355 | 2001.8079 | 2.4166 | 1.8717 | 47.2554 | 2289.1023 | 1.7632
2846.038 | 62.3535 | 1.1435 | 28.848 | 1163.2194 | 0.93548 | 2.0855 | 44.2096 | 1330.1617 | 0.68254
2846.6202 | 58.81 | 1.1628 | 31.9702 | 1413.6915 | 1.3803 | 2.1206 | 48.9943 | 1616.581 | 1.0071
2847.2025 | 46.3995 | 1.2829 | 22.5255 | 986.1088 | 0.71659 | 2.3397 | 34.5204 | 1127.6327 | 0.52283
2847.7847 | 55.911 | 1.1335 | 35.3523 | 1174.6043 | 1.0218 | 2.0672 | 54.1775 | 1343.1805 | 0.7455
2848.367 | 50.6074 | 0.99837 | 29.1213 | 1165.3276 | 1.0101 | 1.8208 | 44.6285 | 1332.5724 | 0.73697
2848.9492 | 57.8927 | 1.2118 | 30.1595 | 1638.0431 | 0.93831 | 2.2101 | 46.2196 | 1873.1309 | 0.6846
2849.5315 | 54.1576 | 1.1037 | 25.9551 | 1269.877 | 1.1989 | 2.0129 | 39.7762 | 1452.1266 | 0.87475
2850.1137 | 55.6594 | 1.1946 | 29.758 | 1207.4467 | 1.4247 | 2.1786 | 45.6042 | 1380.7364 | 1.0395
2850.696 | 46.7387 | 1.1217 | 23.1739 | 1224.6873 | 0.93919 | 2.0457 | 35.5141 | 1400.4513 | 0.68524
2851.2782 | 70.3205 | 1.1599 | 32.6421 | 1285.4162 | 1.6227 | 2.1154 | 50.0241 | 1469.8959 | 1.1839
2851.8605 | 50.2834 | 0.9385 | 30.0144 | 1124.7859 | 1.1057 | 1.7116 | 45.9972 | 1286.2123 | 0.80671
2852.4427 | 45.7317 | 1.3188 | 26.3858 | 1397.7628 | 0.87313 | 2.4051 | 40.4363 | 1598.3662 | 0.63705
2853.025 | 59.3639 | 1.0578 | 38.3645 | 1516.4278 | 1.2065 | 1.9292 | 58.7936 | 1734.0617 | 0.88025
2853.6072 | 58.4465 | 1.0587 | 19.7899 | 989.5079 | 0.73472 | 1.9308 | 30.3281 | 1131.5196 | 0.53606
2854.1895 | 45.0726 | 1.0142 | 22.7895 | 1520.967 | 0.71251 | 1.8497 | 34.9249 | 1739.2524 | 0.51985
2854.7717 | 72.1463 | 0.93355 | 43.3652 | 1068.5658 | 0.81557 | 1.7026 | 66.4573 | 1221.9236 | 0.59504
2855.354 | 50.9079 | 0.8267 | 24.5484 | 1226.5908 | 0.71192 | 1.5077 | 37.6205 | 1402.628 | 0.51942
2855.9362 | 60.9418 | 1.146 | 30.7478 | 1595.1851 | 1.2239 | 2.09 | 47.121 | 1824.122 | 0.89297
2856.5185 | 51.9804 | 1.0547 | 40.6105 | 1049.9605 | 1.0563 | 1.9235 | 62.2357 | 1200.6481 | 0.77068
2857.1007 | 62.6959 | 0.90355 | 33.7658 | 1094.1506 | 0.90041 | 1.6479 | 51.7462 | 1251.1803 | 0.65695
2857.683 | 45.5561 | 1.2372 | 25.3405 | 1306.7399 | 1.2399 | 2.2564 | 38.8344 | 1494.2799 | 0.90463
2858.2652 | 60.1625 | 0.92731 | 34.8775 | 1277.5372 | 1.0507 | 1.6912 | 53.4498 | 1460.8861 | 0.76658
2858.8475 | 46.6538 | 0.65891 | 29.5811 | 1080.1827 | 0.50871 | 1.2017 | 45.3332 | 1235.2077 | 0.37116
2859.4297 | 49.9518 | 1.36 | 29.2309 | 1456.2561 | 0.98291 | 2.4803 | 44.7965 | 1665.2543 | 0.71714
2860.012 | 64.1519 | 1.1596 | 27.7698 | 1371.3837 | 0.97227 | 2.1149 | 42.5572 | 1568.2013 | 0.70938
2860.5942 | 52.406 | 0.93493 | 28.6075 | 1115.7856 | 0.73867 | 1.7051 | 43.8411 | 1275.9203 | 0.53894
2861.1765 | 40.65 | 0.83446 | 25.4342 | 1039.7504 | 0.98476 | 1.5219 | 38.978 | 1188.9728 | 0.71849
2861.7587 | 54.0174 | 1.0567 | 30.4476 | 1384.8467 | 0.97746 | 1.9271 | 46.661 | 1583.5964 | 0.71317
2862.341 | 62.2567 | 0.87993 | 24.4354 | 994.1292 | 0.28467 | 1.6048 | 37.4473 | 1136.8041 | 0.20769
2862.9232 | 57.8496 | 1.1621 | 31.6253 | 2159.4729 | 1.2389 | 2.1194 | 48.4659 | 2469.395 | 0.90389
2863.5055 | 46.047 | 0.81134 | 31.3377 | 1035.9592 | 1.1314 | 1.4797 | 48.0251 | 1184.6374 | 0.82548
2864.0877 | 50.4137 | 0.71003 | 30.9937 | 947.787 | 0.39848 | 1.2949 | 47.4979 | 1083.8109 | 0.29073
2864.67 | 41.227 | 1.676 | 25.32 | 1026.7573 | 0.16947 | 3.0566 | 38.803 | 1174.1149 | 0.12365
2865.2522 | 56.2741 | 1.0815 | 29.9315 | 942.9445 | 0.51856 | 1.9724 | 45.87 | 1078.2735 | 0.37834
2865.8345 | 62.8299 | 0.89193 | 33.27 | 1101.424 | 0.66694 | 1.6267 | 50.9864 | 1259.4976 | 0.48661
2866.4167 | 56.716 | 1.0314 | 30.3619 | 1743.6901 | 0.78851 | 1.881 | 46.5297 | 1993.9401 | 0.5753
2866.999 | 56.693 | 1.3888 | 31.8161 | 1524.0303 | 0.80792 | 2.5329 | 48.7582 | 1742.7553 | 0.58946
2867.5812 | 53.4449 | 0.98495 | 27.4148 | 1244.3332 | 0.13363 | 1.7963 | 42.0132 | 1422.9167 | 0.097501
2868.1635 | 51.1172 | 1.2308 | 31.2366 | 1439.9685 | 0.79503 | 2.2447 | 47.8702 | 1646.6292 | 0.58006
2868.7457 | 43.9037 | 0.98854 | 25.4303 | 1141.1432 | 0.3766 | 1.8029 | 38.972 | 1304.9172 | 0.27477
2869.328 | 58.0465 | 1.1129 | 35.1018 | 1262.2161 | 0.68007 | 2.0297 | 53.7937 | 1443.3662 | 0.49618
2869.9102 | 54.8078 | 1.2295 | 38.9738 | 1837.9443 | 1.0308 | 2.2423 | 59.7275 | 2101.7214 | 0.75211
2870.4925 | 48.4001 | 1.2096 | 35.0876 | 1431.8922 | 0.90158 | 2.206 | 53.7718 | 1637.3937 | 0.6578
2871.0747 | 61.0494 | 1.2417 | 39.3462 | 1298.7109 | 0.82043 | 2.2646 | 60.2981 | 1485.0986 | 0.5986
2871.657 | 50.2607 | 1.2688 | 23.9649 | 1130.4948 | 0.9588 | 2.314 | 36.7262 | 1292.7406 | 0.69955
2872.2392 | 58.7212 | 1.3497 | 30.3488 | 1212.9339 | 0.69559 | 2.4615 | 46.5096 | 1387.0111 | 0.50751
2872.8215 | 56.4131 | 1.0749 | 36.2913 | 1463.1749 | 0.92567 | 1.9604 | 55.6164 | 1673.166 | 0.67538
2873.4037 | 44.7627 | 1.1224 | 26.585 | 1048.7507 | 0.54658 | 2.047 | 40.7415 | 1199.2648 | 0.39879
2873.986 | 55.0379 | 1.803 | 30.9983 | 1410.2017 | 0.74846 | 3.2883 | 47.505 | 1612.5902 | 0.54608
2874.5682 | 72.2574 | 0.96691 | 24.2586 | 1047.1585 | 0.31613 | 1.7634 | 37.1764 | 1197.4441 | 0.23065
2875.1505 | 54.2466 | 0.9669 | 26.647 | 1293.6856 | 0.64512 | 1.7634 | 40.8365 | 1479.352 | 0.47069
2875.7327 | 52.6519 | 1.501 | 26.6412 | 1148.236 | 0.38266 | 2.7376 | 40.8277 | 1313.0279 | 0.2792
2876.315 | 61.473 | 0.89154 | 32.1601 | 1122.8064 | 0.57643 | 1.626 | 49.2855 | 1283.9487 | 0.42057
2876.8972 | 51.3214 | 1.1448 | 22.8588 | 1554.3236 | 0.45246 | 2.0879 | 35.0311 | 1777.3962 | 0.33012
2877.4795 | 51.187 | 1.4598 | 36.1149 | 1292.8747 | 0.80133 | 2.6624 | 55.3462 | 1478.4248 | 0.58466
2878.0617 | 58.9084 | 1.2239 | 47.357 | 1332.6509 | 0.8658 | 2.2322 | 72.5747 | 1523.9096 | 0.63169
2878.644 | 51.7441 | 1.0374 | 32.6704 | 1635.4789 | 0.7843 | 1.8919 | 50.0675 | 1870.1986 | 0.57223
2879.2262 | 46.8692 | 1.1149 | 28.9103 | 1633.8734 | 0.57362 | 2.0333 | 44.3051 | 1868.3627 | 0.41851
2879.8085 | 68.1044 | 1.3545 | 41.6627 | 1185.1739 | 0.35893 | 2.4702 | 63.8483 | 1355.2671 | 0.26188
2880.3907 | 45.3327 | 1.0933 | 27.6905 | 1008.1059 | 0.46966 | 1.994 | 42.4357 | 1152.7867 | 0.34267
2880.973 | 52.779 | 1.6892 | 48.0061 | 1150.6301 | 0.75163 | 3.0807 | 73.5695 | 1315.7656 | 0.5484
2881.5552 | 70.1536 | 1.076 | 63.3016 | 1404.4431 | 0.42753 | 1.9624 | 97.0098 | 1606.0052 | 0.31193
2882.1375 | 54.3909 | 1.4401 | 31.1858 | 1944.2798 | 0.52699 | 2.6264 | 47.7923 | 2223.318 | 0.3845
2882.7197 | 56.1643 | 1.7503 | 28.1163 | 1155.6542 | 0.64442 | 3.1921 | 43.0883 | 1321.5108 | 0.47017
2883.302 | 52.9857 | 0.83797 | 36.6497 | 1321.3564 | 0.34326 | 1.5283 | 56.1657 | 1510.9941 | 0.25045
2883.8842 | 49.2121 | 1.0453 | 29.7282 | 1214.284 | 0.58236 | 1.9064 | 45.5585 | 1388.555 | 0.4249
2884.4665 | 53.327 | 1.1367 | 34.7905 | 1695.2095 | 0.84722 | 2.073 | 53.3166 | 1938.5016 | 0.61814
2885.0487 | 53.069 | 1.221 | 33.3517 | 1028.5414 | 0.42868 | 2.2269 | 51.1116 | 1176.155 | 0.31277
2885.631 | 61.3824 | 1.3324 | 32.6955 | 1498.4352 | 0.35008 | 2.4301 | 50.106 | 1713.4869 | 0.25542
2886.2132 | 63.0066 | 1.6225 | 39.3664 | 1445.3256 | 0.97995 | 2.9592 | 60.3291 | 1652.755 | 0.71498
2886.7955 | 58.6012 | 1.6575 | 49.0242 | 1633.5907 | 0.35034 | 3.0229 | 75.1297 | 1868.0395 | 0.25561
2887.3777 | 67.5218 | 1.1398 | 32.6339 | 1172.8721 | 0.29442 | 2.0787 | 50.0115 | 1341.1997 | 0.21481
2887.96 | 44.9686 | 1.4518 | 30.7264 | 1410.1835 | 0.54337 | 2.6477 | 47.0883 | 1612.5694 | 0.39645
2888.5422 | 66.2108 | 1.2777 | 31.6165 | 983.1845 | 0.48559 | 2.3303 | 48.4524 | 1124.2886 | 0.35429
2889.1245 | 64.6471 | 1.633 | 40.3993 | 1571.0904 | 0.241 | 2.9782 | 61.912 | 1796.5693 | 0.17583
2889.7067 | 40.3473 | 1.8176 | 27.0992 | 968.0909 | 0.83419 | 3.3148 | 41.5295 | 1107.0289 | 0.60863
2890.289 | 67.0924 | 1.6816 | 37.7077 | 1232.7547 | 0.81761 | 3.0668 | 57.7872 | 1409.6765 | 0.59654
2890.8712 | 54.2067 | 1.2147 | 26.949 | 1210.4675 | 0.1346 | 2.2153 | 41.2995 | 1384.1907 | 0.098204
2891.4535 | 54.5194 | 1.7265 | 30.6539 | 1233.5438 | 0.90858 | 3.1487 | 46.9771 | 1410.5789 | 0.66291
2892.0357 | 76.86 | 1.3231 | 34.9968 | 1025.0889 | 0.52199 | 2.413 | 53.6327 | 1172.2071 | 0.38085
2892.618 | 57.3557 | 1.5294 | 28.2737 | 1267.166 | 0.48753 | 2.7893 | 43.3295 | 1449.0265 | 0.3557
2893.2002 | 50.4437 | 1.1759 | 26.5319 | 1351.3032 | 1.1122 | 2.1445 | 40.6602 | 1545.2388 | 0.81147
2893.7825 | 53.3115 | 1.7102 | 32.8085 | 1561.148 | 0.83282 | 3.119 | 50.2791 | 1785.2001 | 0.60763
2894.3647 | 58.3098 | 1.365 | 43.0117 | 1377.9557 | 0.27661 | 2.4895 | 65.9155 | 1575.7164 | 0.20182
2894.947 | 51.643 | 1.7843 | 29.8561 | 1536.013 | 0.4757 | 3.2543 | 45.7545 | 1756.4576 | 0.34707
2895.5292 | 58.1047 | 1.4907 | 38.106 | 1368.507 | 0.45914 | 2.7186 | 58.3976 | 1564.9116 | 0.33499
2896.1115 | 52.4222 | 1.1985 | 39.1204 | 1664.3133 | 0.50732 | 2.1859 | 59.9521 | 1903.1713 | 0.37015
2896.6937 | 48.869 | 1.5473 | 28.2123 | 910.2161 | 0.28832 | 2.8219 | 43.2355 | 1040.848 | 0.21036
2897.276 | 73.2673 | 1.481 | 32.1309 | 1033.3845 | 0.40228 | 2.701 | 49.2406 | 1181.6933 | 0.29351
2897.8582 | 58.4284 | 1.4434 | 33.8312 | 1458.1888 | 0.87175 | 2.6324 | 51.8463 | 1667.4643 | 0.63603
2898.4405 | 70.5035 | 1.5052 | 31.9095 | 1291.4688 | 0.70664 | 2.7452 | 48.9013 | 1476.8171 | 0.51557
2899.0227 | 54.0211 | 1.23 | 25.5216 | 1124.9349 | 0.44262 | 2.2433 | 39.112 | 1286.3827 | 0.32294
2899.605 | 61.7405 | 1.1715 | 32.6052 | 1321.6119 | 0.31869 | 2.1366 | 49.9676 | 1511.2863 | 0.23252
2900.1872 | 54.4588 | 1.5676 | 28.9313 | 1211.7723 | 0.315 | 2.859 | 44.3374 | 1385.6828 | 0.22983
2900.7695 | 70.6196 | 1.8781 | 35.6049 | 1409.2628 | 0.70592 | 3.4252 | 54.5646 | 1611.5166 | 0.51505
2901.3517 | 60.5816 | 1.6445 | 38.3986 | 1442.6031 | 0.4437 | 2.9992 | 58.846 | 1649.6418 | 0.32373
2901.934 | 59.5692 | 1.5413 | 32.0246 | 1267.2715 | 0.072244 | 2.8111 | 49.0777 | 1449.147 | 0.05271
2902.5162 | 59.9563 | 1.7598 | 39.2547 | 1582.919 | 0.23508 | 3.2095 | 60.158 | 1810.0955 | 0.17152
2903.0985 | 50.1579 | 1.0719 | 31.3497 | 1277.336 | 0.59023 | 1.9549 | 48.0435 | 1460.6561 | 0.43064
2903.6807 | 66.2943 | 1.5433 | 26.7745 | 1489.0691 | 0.99403 | 2.8147 | 41.032 | 1702.7765 | 0.72525
2904.263 | 71.8167 | 1.8312 | 36.272 | 1296.8605 | 0.50374 | 3.3398 | 55.5869 | 1482.9826 | 0.36753
2904.8452 | 55.9014 | 1.475 | 30.4708 | 1138.6108 | 0.11571 | 2.6902 | 46.6966 | 1302.0213 | 0.084425
2905.4275 | 57.7558 | 1.8751 | 32.8188 | 1350.2923 | 0.35808 | 3.4198 | 50.2948 | 1544.0828 | 0.26126
2906.0097 | 59.2622 | 1.7849 | 50.5912 | 1701.6712 | 1.6066 | 3.2553 | 77.5311 | 1945.8908 | 1.1722
2906.592 | 54.3258 | 1.0523 | 28.0759 | 1052.6361 | 0.38187 | 1.9193 | 43.0263 | 1203.7077 | 0.27861
2907.1742 | 47.5863 | 1.8002 | 26.5357 | 1488.0235 | 0.74719 | 3.2832 | 40.666 | 1701.5809 | 0.54516
2907.7565 | 61.0329 | 1.8733 | 30.3849 | 1172.1437 | 0.37158 | 3.4165 | 46.5649 | 1340.3668 | 0.27111
2908.3387 | 60.8387 | 1.6219 | 33.1785 | 1431.5749 | 0.38652 | 2.958 | 50.8461 | 1637.0309 | 0.28201
2908.921 | 53.1268 | 2.0907 | 25.1935 | 1094.6195 | 0.6498 | 3.8131 | 38.609 | 1251.7165 | 0.4741
2909.5032 | 65.8164 | 1.5935 | 34.8282 | 1257.1514 | 0.37682 | 2.9061 | 53.3742 | 1437.5746 | 0.27493
2910.0855 | 70.8086 | 1.7481 | 34.3799 | 1273.5789 | 0.25825 | 3.1881 | 52.6873 | 1456.3597 | 0.18842
2910.6677 | 46.8717 | 1.8299 | 20.3768 | 1095.8046 | 0.27312 | 3.3374 | 31.2276 | 1253.0717 | 0.19927
2911.25 | 68.6661 | 2.3613 | 39.1422 | 1312.0256 | 0.45229 | 4.3065 | 59.9856 | 1500.3242 | 0.33
2911.8322 | 61.4782 | 1.6831 | 31.4385 | 1199.6079 | 0.53652 | 3.0696 | 48.1796 | 1371.7726 | 0.39145
2912.4145 | 46.8518 | 2.0175 | 28.3275 | 1209.5911 | 0.50095 | 3.6796 | 43.412 | 1383.1885 | 0.3655
2912.9967 | 64.3872 | 1.8233 | 25.7833 | 1563.2698 | 0.60058 | 3.3253 | 39.513 | 1787.6263 | 0.43819
2913.579 | 56.5206 | 1.767 | 33.8407 | 1233.6995 | 0.60307 | 3.2226 | 51.861 | 1410.7569 | 0.44001
2914.1612 | 54.3187 | 2.2855 | 26.225 | 1132.3204 | 0.61463 | 4.1682 | 40.1898 | 1294.8281 | 0.44844
2914.7435 | 54.4179 | 2.1132 | 39.5157 | 1622.9677 | 0.60356 | 3.854 | 60.5578 | 1855.8919 | 0.44036
2915.3257 | 61.8718 | 2.241 | 47.4134 | 1528.734 | 0.7098 | 4.0872 | 72.6612 | 1748.134 | 0.51788
2915.908 | 59.4707 | 2.0168 | 32.0403 | 1737.6947 | 0.30531 | 3.6782 | 49.1019 | 1987.0842 | 0.22275
2916.4902 | 67.207 | 2.2659 | 31.4737 | 1612.7191 | 0.80089 | 4.1325 | 48.2335 | 1844.1724 | 0.58434
2917.0725 | 59.7144 | 1.7693 | 30.3889 | 1203.1191 | 0.76875 | 3.2268 | 46.571 | 1375.7877 | 0.56089
2917.6547 | 58.921 | 2.2646 | 30.233 | 2025.9271 | 0.80716 | 4.1301 | 46.3321 | 2316.6831 | 0.58891
2918.237 | 60.263 | 2.1132 | 27.7827 | 1151.7533 | 0.50987 | 3.854 | 42.5771 | 1317.05 | 0.372
2918.8192 | 54.2584 | 1.7557 | 31.9928 | 991.7033 | 0.3681 | 3.202 | 49.029 | 1134.03 | 0.26857
2919.4015 | 45.6955 | 1.8722 | 26.2 | 1226.0342 | 0.42115 | 3.4145 | 40.1516 | 1401.9915 | 0.30727
2919.9837 | 58.315 | 2.5449 | 29.0996 | 1301.2354 | 0.63489 | 4.6414 | 44.5952 | 1487.9854 | 0.46322
2920.566 | 62.8089 | 2.3917 | 39.615 | 1475.3705 | 0.7691 | 4.3619 | 60.7101 | 1687.112 | 0.56114
2921.1482 | 52.9279 | 2.2088 | 30.8754 | 1521.6906 | 0.46535 | 4.0284 | 47.3167 | 1740.0798 | 0.33952
2921.7305 | 53.0897 | 1.8001 | 27.1644 | 1272.1753 | 0.063163 | 3.283 | 41.6296 | 1454.7547 | 0.046084
2922.3127 | 62.0753 | 1.5645 | 43.8121 | 1431.3022 | 0.68525 | 2.8533 | 67.1422 | 1636.719 | 0.49997
2922.895 | 57.8814 | 1.8141 | 29.3659 | 1319.9173 | 1.0352 | 3.3086 | 45.0033 | 1509.3484 | 0.75533
2923.4772 | 58.2038 | 1.9651 | 32.0043 | 1390.9385 | 0.15415 | 3.5839 | 49.0466 | 1590.5624 | 0.11247
2924.0595 | 66.5062 | 1.9123 | 26.6809 | 886.665 | 0.30602 | 3.4875 | 40.8885 | 1013.917 | 0.22327
2924.6417 | 57.6256 | 1.8659 | 34.982 | 1515.4549 | 0.65205 | 3.4029 | 53.6099 | 1732.9491 | 0.47574
2925.224 | 58.2794 | 1.8989 | 26.3753 | 1332.0647 | 0.75155 | 3.4631 | 40.4202 | 1523.2392 | 0.54834
2925.8062 | 52.5055 | 1.974 | 29.2971 | 1109.7976 | 0.42674 | 3.6001 | 44.8979 | 1269.0729 | 0.31135
2926.3885 | 47.9304 | 1.6026 | 28.8018 | 1151.0556 | 0.43511 | 2.9229 | 44.1388 | 1316.2522 | 0.31746
2926.9707 | 61.039 | 2.1239 | 34.9048 | 1719.7043 | 0.29935 | 3.8735 | 53.4918 | 1966.5119 | 0.21841
2927.553 | 56.6251 | 1.7389 | 29.0224 | 1204.0075 | 0.15446 | 3.1714 | 44.4769 | 1376.8035 | 0.11269
2928.1352 | 64.0395 | 2.1275 | 27.732 | 1239.3115 | 0.28826 | 3.8801 | 42.4994 | 1417.1743 | 0.21032
2928.7175 | 51.1464 | 2.4597 | 28.6894 | 1149.5654 | 0.49875 | 4.486 | 43.9666 | 1314.5481 | 0.36389
2929.2997 | 53.405 | 1.983 | 40.6722 | 1478.811 | 0.20858 | 3.6165 | 62.3302 | 1691.0462 | 0.15219
2929.882 | 59.1602 | 1.7908 | 30.1614 | 1202.9402 | 0.27109 | 3.266 | 46.2224 | 1375.5831 | 0.19779
2930.4642 | 57.884 | 2.0571 | 28.6911 | 1191.5431 | 0.36559 | 3.7517 | 43.9691 | 1362.5503 | 0.26674
2931.0465 | 63.7288 | 2.0382 | 31.3969 | 1229.9573 | 0.48636 | 3.7173 | 48.1158 | 1406.4776 | 0.35485
2931.6287 | 56.9631 | 1.6789 | 30.0058 | 1551.2435 | 0.49326 | 3.062 | 45.984 | 1773.8741 | 0.35989
2932.211 | 54.5306 | 2.6513 | 27.4303 | 1540.3233 | 0.74274 | 4.8354 | 42.037 | 1761.3866 | 0.54191
2932.7932 | 56.0496 | 2.0937 | 29.9355 | 1220.9382 | 0.27024 | 3.8184 | 45.8762 | 1396.1641 | 0.19717
2933.3755 | 60.4014 | 2.3599 | 30.3384 | 1184.1524 | 0.34717 | 4.304 | 46.4937 | 1354.0989 | 0.2533
2933.9577 | 50.0836 | 2.4531 | 30.7028 | 1117.6491 | 0.3308 | 4.474 | 47.0521 | 1278.0513 | 0.24136
2934.54 | 56.4263 | 1.6777 | 29.8519 | 1193.024 | 0.82003 | 3.0597 | 45.7481 | 1364.2438 | 0.5983
2935.1222 | 56.7726 | 1.9936 | 28.5877 | 1053.527 | 0.55733 | 3.6358 | 43.8107 | 1204.7265 | 0.40663
2935.7045 | 56.5513 | 2.0786 | 28.7511 | 1531.8664 | 0.52498 | 3.7909 | 44.0611 | 1751.716 | 0.38303
2936.2867 | 61.5018 | 1.66 | 29.0304 | 1050.477 | 0.32928 | 3.0276 | 44.4891 | 1201.2388 | 0.24024
2936.869 | 53.1275 | 1.6912 | 24.5845 | 872.9905 | 0.31261 | 3.0844 | 37.6757 | 998.2799 | 0.22808
2937.4512 | 48.9333 | 1.746 | 23.3753 | 1116.1376 | 0.25795 | 3.1843 | 35.8227 | 1276.3229 | 0.1882
2938.0335 | 67.8764 | 2.4306 | 30.1773 | 1113.1987 | 0.33066 | 4.4328 | 46.2467 | 1272.9622 | 0.24125
2938.6157 | 49.6657 | 1.906 | 23.5845 | 993.4541 | 0.42214 | 3.4761 | 36.1433 | 1136.0321 | 0.308
2939.198 | 44.6308 | 2.4287 | 28.6664 | 1367.9674 | 0.56051 | 4.4294 | 43.9313 | 1564.2946 | 0.40895
2939.7802 | 57.9914 | 1.9305 | 27.7083 | 1229.9911 | 0.33725 | 3.5209 | 42.4631 | 1406.5162 | 0.24606
2940.3625 | 57.3415 | 1.5818 | 31.3631 | 1321.3066 | 0.49861 | 2.8848 | 48.064 | 1510.9372 | 0.36379
2940.9447 | 57.3467 | 1.6681 | 26.114 | 1271.9238 | 0.13898 | 3.0423 | 40.0198 | 1454.4671 | 0.1014
2941.527 | 58.2044 | 2.2445 | 36.1959 | 1328.5639 | 0.39661 | 4.0935 | 55.4703 | 1519.236 | 0.28937
2942.1092 | 55.6482 | 1.5957 | 30.8233 | 1438.8772 | 0.65268 | 2.9102 | 47.2367 | 1645.3812 | 0.4762
2942.6915 | 49.8953 | 2.3887 | 24.8602 | 1469.9185 | 0.42108 | 4.3565 | 38.0982 | 1680.8774 | 0.30722
2943.2737 | 62.3034 | 1.7845 | 25.9969 | 1262.8091 | 0.42559 | 3.2545 | 39.8403 | 1444.0442 | 0.31051
2943.856 | 57.0168 | 1.5631 | 28.4593 | 1132.2321 | 0.33842 | 2.8507 | 43.6139 | 1294.7272 | 0.24691
2944.4382 | 56.5406 | 2.5989 | 30.2 | 1147.3771 | 0.52843 | 4.7398 | 46.2815 | 1312.0457 | 0.38555
2945.0205 | 62.3104 | 1.6738 | 23.0251 | 1171.6529 | 0.1357 | 3.0526 | 35.2861 | 1339.8056 | 0.099012
2945.6027 | 53.1601 | 1.5204 | 19.1533 | 840.6443 | 0.56203 | 2.773 | 29.3525 | 961.2914 | 0.41006
2946.185 | 44.9518 | 2.2006 | 22.1487 | 1065.9695 | 0.46269 | 4.0134 | 33.9429 | 1218.9548 | 0.33758
2946.7672 | 58.4552 | 2.0536 | 33.0468 | 1288.2564 | 0.55148 | 3.7454 | 50.6443 | 1473.1437 | 0.40237
2947.3495 | 45.1219 | 1.7033 | 28.1876 | 1248.7989 | 0.19244 | 3.1065 | 43.1976 | 1428.0233 | 0.14041
2947.9317 | 61.1474 | 1.3933 | 27.8686 | 1171.8059 | 0.27777 | 2.5411 | 42.7087 | 1339.9805 | 0.20266
2948.514 | 49.2452 | 2.1088 | 38.7567 | 1286.0393 | 0.41248 | 3.8461 | 59.3947 | 1470.6084 | 0.30095
2949.0962 | 49.4568 | 1.6484 | 26.1664 | 1088.0685 | 0.19094 | 3.0062 | 40.1 | 1244.2253 | 0.13931
2949.6785 | 61.7898 | 1.9023 | 29.6187 | 1659.1889 | 0.50403 | 3.4693 | 45.3907 | 1897.3115 | 0.36775
2950.2607 | 60.5378 | 1.8138 | 27.797 | 1306.1733 | 0.73807 | 3.3079 | 42.5989 | 1493.6319 | 0.5385
2950.843 | 58.0254 | 1.594 | 31.1678 | 1397.1876 | 0.75255 | 2.9071 | 47.7648 | 1597.7084 | 0.54907
2951.4252 | 53.3287 | 1.9353 | 24.6804 | 1321.157 | 0.20714 | 3.5295 | 37.8228 | 1510.7661 | 0.15113
2952.0075 | 49.512 | 1.8997 | 27.6654 | 1093.4514 | 0.58715 | 3.4646 | 42.3973 | 1250.3808 | 0.42839
2952.5897 | 61.0789 | 1.7512 | 25.0272 | 1144.9652 | 0.19663 | 3.1938 | 38.3543 | 1309.2877 | 0.14346
2953.172 | 54.5995 | 1.979 | 26.7669 | 1851.7482 | 0.63276 | 3.6093 | 41.0203 | 2117.5064 | 0.46166
2953.7542 | 60.2963 | 1.5883 | 29.2534 | 1365.812 | 0.24221 | 2.8968 | 44.8308 | 1561.8298 | 0.17672
2954.3365 | 56.2414 | 1.4638 | 24.8822 | 1065.628 | 0.42145 | 2.6696 | 38.132 | 1218.5642 | 0.30749
2954.9187 | 52.8286 | 1.7838 | 32.5571 | 2012.0001 | 0.34932 | 3.2533 | 49.8939 | 2300.7573 | 0.25487
2955.501 | 60.2547 | 1.3798 | 25.8337 | 1113.444 | 0.4729 | 2.5165 | 39.5902 | 1273.2427 | 0.34503
2956.0832 | 48.1369 | 1.2015 | 19.9965 | 772.2725 | 0.23087 | 2.1912 | 30.6447 | 883.1071 | 0.16844
2956.6655 | 48.7729 | 1.6214 | 24.7117 | 1369.3216 | 0.43432 | 2.9571 | 37.8708 | 1565.8432 | 0.31688
2957.2477 | 60.0554 | 1.6797 | 33.9596 | 1501.3223 | 0.39121 | 3.0635 | 52.0432 | 1716.7883 | 0.28543
2957.83 | 57.2247 | 1.4148 | 24.4482 | 1163.4321 | 0.30848 | 2.5802 | 37.4669 | 1330.4049 | 0.22507
2958.4122 | 59.2009 | 1.2715 | 21.0898 | 1548.4293 | 0.18615 | 2.3189 | 32.3202 | 1770.6559 | 0.13582
2958.9945 | 56.2656 | 1.4663 | 26.7689 | 1417.0441 | 0.65776 | 2.6742 | 41.0234 | 1620.4147 | 0.47991
2959.5767 | 59.5134 | 1.2202 | 28.3499 | 1535.1507 | 0.44646 | 2.2254 | 43.4463 | 1755.4716 | 0.32574
2960.159 | 55.42 | 1.6383 | 29.9708 | 1364.9736 | 0.47682 | 2.9879 | 45.9304 | 1560.8711 | 0.34789
2960.7412 | 55.7294 | 1.1152 | 24.3824 | 1413.589 | 0.32158 | 2.0339 | 37.366 | 1616.4637 | 0.23463
2961.3235 | 59.6051 | 1.2574 | 22.9371 | 1038.4398 | 0.60286 | 2.2933 | 35.1511 | 1187.4741 | 0.43985
2961.9057 | 48.8432 | 1.4717 | 29.8491 | 1587.7859 | 0.44954 | 2.684 | 45.7438 | 1815.6609 | 0.32799
2962.488 | 51.4145 | 1.2798 | 25.9957 | 1088.8495 | 0.64878 | 2.3342 | 39.8384 | 1245.1184 | 0.47336
2963.0702 | 52.1006 | 1.3519 | 24.9517 | 1279.3973 | 0.52119 | 2.4655 | 38.2385 | 1463.0132 | 0.38026
2963.6525 | 61.1588 | 1.2191 | 23.3228 | 1177.4542 | 0.43319 | 2.2233 | 35.7422 | 1346.4394 | 0.31606
2964.2347 | 53.169 | 1.2442 | 29.7104 | 1417.9692 | 0.34769 | 2.2692 | 45.5313 | 1621.4725 | 0.25368
2964.817 | 60.1248 | 1.2416 | 29.3479 | 1063.065 | 0.48682 | 2.2644 | 44.9758 | 1215.6334 | 0.35519
2965.3992 | 51.2637 | 1.1703 | 24.2748 | 1287.0743 | 0.3862 | 2.1344 | 37.2011 | 1471.792 | 0.28177
2965.9815 | 59.1957 | 1.7571 | 26.987 | 1390.8098 | 0.40014 | 3.2046 | 41.3577 | 1590.4153 | 0.29195
2966.5637 | 51.7575 | 0.98459 | 30.2516 | 1120.9292 | 0.64762 | 1.7957 | 46.3607 | 1281.8021 | 0.47251
2967.146 | 51.1401 | 0.89486 | 26.8277 | 1152.9955 | 0.51386 | 1.632 | 41.1135 | 1318.4704 | 0.37492
2967.7282 | 52.9425 | 1.051 | 25.7617 | 1279.1042 | 0.82164 | 1.9168 | 39.4798 | 1462.678 | 0.59947
2968.3105 | 40.5084 | 0.81675 | 22.4389 | 1088.7006 | 0.8624 | 1.4896 | 34.3876 | 1244.9481 | 0.62921
2968.8927 | 65.5633 | 1.1318 | 34.0072 | 1375.0107 | 0.72338 | 2.0642 | 52.116 | 1572.3488 | 0.52779
2969.475 | 58.3974 | 1.2255 | 30.3541 | 1555.5051 | 0.34136 | 2.235 | 46.5178 | 1778.7473 | 0.24906
2970.0572 | 55.3359 | 0.99057 | 29.6385 | 1358.1341 | 0.77508 | 1.8066 | 45.4211 | 1553.0501 | 0.5655
2970.6395 | 50.3211 | 0.874 | 28.6856 | 1092.8807 | 0.62295 | 1.594 | 43.9608 | 1249.7282 | 0.45451
2971.2217 | 59.2915 | 1.0637 | 29.7314 | 1373.4647 | 0.77361 | 1.9399 | 45.5635 | 1570.5809 | 0.56443
2971.804 | 63.8235 | 1.1941 | 32.7946 | 1444.7869 | 0.7525 | 2.1778 | 50.2579 | 1652.139 | 0.54903
2972.3862 | 60.7068 | 1.2746 | 28.9342 | 1494.5695 | 0.51918 | 2.3246 | 44.3417 | 1709.0663 | 0.3788
2972.9685 | 53.5041 | 0.81649 | 22.3765 | 1138.4144 | 0.76082 | 1.4891 | 34.2921 | 1301.7967 | 0.5551
2973.5507 | 57.0602 | 1.1263 | 33.8217 | 1300.132 | 0.66632 | 2.0542 | 51.8318 | 1486.7237 | 0.48616
2974.133 | 58.6256 | 0.83312 | 23.658 | 1124.3566 | 0.32817 | 1.5194 | 36.2559 | 1285.7215 | 0.23944
2974.7152 | 57.0501 | 1.1883 | 24.4056 | 1299.8782 | 0.99629 | 2.1672 | 37.4016 | 1486.4334 | 0.7269
2975.2975 | 51.2816 | 0.78098 | 26.4503 | 1124.6149 | 0.32423 | 1.4243 | 40.5352 | 1286.0167 | 0.23656
2975.8797 | 56.1501 | 1.0149 | 23.2483 | 1074.3166 | 0.48145 | 1.8509 | 35.628 | 1228.4998 | 0.35127
2976.462 | 48.367 | 0.92817 | 24.3459 | 1358.62 | 0.54567 | 1.6928 | 37.3101 | 1553.6056 | 0.39812
2977.0442 | 61.3516 | 1.0523 | 25.8216 | 1324.2186 | 1.0202 | 1.9191 | 39.5717 | 1514.2671 | 0.74438
2977.6265 | 49.4028 | 0.94504 | 21.2333 | 1010.5287 | 0.22939 | 1.7236 | 32.5401 | 1155.5572 | 0.16737
2978.2087 | 56.5669 | 0.88972 | 28.7479 | 1139.9404 | 0.80567 | 1.6227 | 44.0562 | 1303.5418 | 0.58783
2978.791 | 59.0055 | 0.90183 | 28.0375 | 1415.305 | 0.61839 | 1.6447 | 42.9675 | 1618.426 | 0.45118
2979.3732 | 58.3531 | 0.85913 | 24.567 | 1135.7601 | 0.74784 | 1.5669 | 37.6491 | 1298.7615 | 0.54563
2979.9555 | 53.4558 | 0.86936 | 24.6219 | 1165.2753 | 0.72612 | 1.5855 | 37.7331 | 1332.5126 | 0.52978
2980.5377 | 53.0171 | 1.0995 | 23.3808 | 1295.5035 | 0.2163 | 2.0053 | 35.8312 | 1481.4308 | 0.15781
2981.12 | 48.264 | 1.1623 | 23.8545 | 1203.1693 | 0.21055 | 2.1197 | 36.5571 | 1375.8451 | 0.15362
2981.7022 | 59.5257 | 1.0105 | 22.8114 | 1291.0994 | 0.53846 | 1.8429 | 34.9585 | 1476.3947 | 0.39287
2982.2845 | 60.0631 | 1.0304 | 21.1502 | 1131.8084 | 0.62284 | 1.8793 | 32.4127 | 1294.2427 | 0.45443
2982.8667 | 53.1787 | 1.0571 | 25.255 | 1390.5411 | 0.89209 | 1.928 | 38.7033 | 1590.108 | 0.65088
2983.449 | 57.737 | 1.1077 | 20.0096 | 1111.6461 | 0.28886 | 2.0201 | 30.6647 | 1271.1868 | 0.21076
2984.0312 | 59.7843 | 1.0239 | 29.9174 | 1060.6323 | 0.66201 | 1.8674 | 45.8484 | 1212.8516 | 0.48301
2984.6135 | 53.5842 | 1.1343 | 21.4306 | 1085.2751 | 0.13047 | 2.0687 | 32.8424 | 1241.031 | 0.095194
2985.1957 | 59.2694 | 1.262 | 29.5749 | 1617.5865 | 0.84812 | 2.3016 | 45.3236 | 1849.7384 | 0.61879
2985.778 | 60.1592 | 0.80014 | 26.6578 | 1201.0515 | 0.36683 | 1.4593 | 40.8531 | 1373.4234 | 0.26764
2986.3602 | 62.4191 | 1.2707 | 32.4493 | 1431.2521 | 0.6705 | 2.3175 | 49.7287 | 1636.6618 | 0.4892
2986.9425 | 55.1119 | 1.0645 | 22.6164 | 1331.4971 | 0.47377 | 1.9413 | 34.6596 | 1522.5902 | 0.34567
2987.5247 | 58.546 | 1.0404 | 28.7431 | 1207.4034 | 0.37175 | 1.8975 | 44.0488 | 1380.6869 | 0.27123
2988.107 | 61.6334 | 1.1389 | 30.2534 | 1258.5717 | 0.632 | 2.0771 | 46.3635 | 1439.1987 | 0.46111
2988.6892 | 51.3572 | 1.3318 | 25.1469 | 1238.9761 | 1.0312 | 2.4289 | 38.5377 | 1416.7908 | 0.75238
2989.2715 | 56.1383 | 1.5231 | 26.0876 | 1287.7013 | 0.62702 | 2.7777 | 39.9794 | 1472.5089 | 0.45748
2989.8537 | 54.205 | 1.3627 | 31.9114 | 1208.8282 | 0.28557 | 2.4852 | 48.9043 | 1382.3161 | 0.20836
2990.436 | 51.6727 | 1.2626 | 25.5568 | 1167.6496 | 0.72292 | 2.3027 | 39.1659 | 1335.2277 | 0.52745
2991.0182 | 64.1907 | 1.3389 | 29.5785 | 1264.1073 | 0.45527 | 2.4419 | 45.329 | 1445.5288 | 0.33217
2991.6005 | 63.8363 | 1.0351 | 25.2875 | 1330.9599 | 0.65403 | 1.8877 | 38.7532 | 1521.9759 | 0.47719
2992.1827 | 75.1036 | 1.5231 | 34.7625 | 1562.0979 | 0.83354 | 2.7778 | 53.2737 | 1786.2862 | 0.60816
2992.765 | 64.8641 | 1.2734 | 29.208 | 1290.6624 | 0.66909 | 2.3224 | 44.7613 | 1475.895 | 0.48818
2993.3472 | 59.1818 | 1.1437 | 22.2085 | 1289.6057 | 0.68003 | 2.0859 | 34.0345 | 1474.6866 | 0.49615
2993.9295 | 60.5896 | 0.88408 | 20.3871 | 1446.9384 | 0.48919 | 1.6124 | 31.2433 | 1654.5993 | 0.35692
2994.5117 | 73.4929 | 1.0799 | 18.3316 | 938.2064 | 0.31314 | 1.9695 | 28.0932 | 1072.8554 | 0.22847
2995.094 | 56.6592 | 0.9958 | 23.9829 | 1404.0789 | 0.26824 | 1.8161 | 36.7538 | 1605.5888 | 0.19571
2995.6762 | 57.183 | 1.3621 | 22.2386 | 1153.0175 | 0.44901 | 2.4841 | 34.0808 | 1318.4957 | 0.3276
2996.2585 | 57.622 | 1.1105 | 25.7953 | 1303.6153 | 0.27225 | 2.0253 | 39.5314 | 1490.7069 | 0.19864
2996.8407 | 55.2746 | 1.0548 | 24.7949 | 1165.8417 | 0.41466 | 1.9238 | 37.9983 | 1333.1603 | 0.30254
2997.423 | 63.7753 | 1.3457 | 24.4364 | 1318.4904 | 1.122 | 2.4542 | 37.4489 | 1507.7168 | 0.81864
2998.0052 | 58.9176 | 1.2746 | 26.5724 | 1374.0995 | 0.98605 | 2.3245 | 40.7222 | 1571.3067 | 0.71943
2998.5875 | 60.8789 | 1.0164 | 19.3533 | 1130.7933 | 0.29198 | 1.8537 | 29.659 | 1293.0819 | 0.21303
2999.1697 | 52.0125 | 1.1352 | 19.5461 | 1269.8914 | 0.51447 | 2.0704 | 29.9544 | 1452.1429 | 0.37536
2999.752 | 64.2621 | 0.94226 | 24.0148 | 1234.4064 | 0.31138 | 1.7185 | 36.8027 | 1411.5653 | 0.22719
3000.3342 | 64.4216 | 1.0101 | 19.115 | 961.3248 | 0.48917 | 1.8422 | 29.2938 | 1099.2917 | 0.3569
3000.9165 | 59.3697 | 1.6402 | 26.2224 | 1283.7705 | 0.51293 | 2.9914 | 40.1859 | 1468.014 | 0.37424
3001.4987 | 65.9781 | 1.162 | 29.2034 | 1316.1818 | 0.35713 | 2.1192 | 44.7543 | 1505.0768 | 0.26057
3002.081 | 59.294 | 0.92415 | 23.7371 | 1218.3273 | 0.34213 | 1.6854 | 36.3771 | 1393.1785 | 0.24962
3002.6632 | 57.7619 | 1.1275 | 20.285 | 1298.1018 | 0.82106 | 2.0564 | 31.0868 | 1484.4021 | 0.59905
3003.2455 | 61.3427 | 1.0959 | 30.3205 | 1471.8647 | 0.82618 | 1.9987 | 46.4662 | 1683.103 | 0.60279
3003.8277 | 56.6452 | 1.0779 | 24.0256 | 1278.88 | 0.7562 | 1.9658 | 36.8192 | 1462.4216 | 0.55173
3004.41 | 61.3786 | 1.2039 | 23.1168 | 1262.3355 | 0.50465 | 2.1956 | 35.4266 | 1443.5027 | 0.36819
3004.9922 | 68.3322 | 1.4643 | 27.0261 | 1512.1385 | 0.79839 | 2.6705 | 41.4176 | 1729.1567 | 0.58251
3005.5745 | 58.216 | 1.0991 | 18.2527 | 1028.285 | 1.2624 | 2.0046 | 27.9723 | 1175.8619 | 0.92106
3006.1567 | 58.2042 | 1.3865 | 25.0281 | 1444.762 | 0.4502 | 2.5287 | 38.3556 | 1652.1106 | 0.32847
3006.739 | 76.495 | 1.2214 | 21.6447 | 1073.6291 | 0.38258 | 2.2276 | 33.1706 | 1227.7136 | 0.27913
3007.3212 | 48.6912 | 0.8741 | 19.7598 | 1088.4186 | 0.36701 | 1.5942 | 30.282 | 1244.6257 | 0.26778
3007.9035 | 65.0392 | 1.4543 | 25.0005 | 1091.3968 | 0.4486 | 2.6522 | 38.3134 | 1248.0313 | 0.3273
3008.4857 | 73.3677 | 0.92996 | 25.8166 | 1461.1722 | 0.52125 | 1.696 | 39.5639 | 1670.8759 | 0.38031
3009.068 | 59.6557 | 1.0461 | 22.1725 | 1208.1937 | 0.64758 | 1.9078 | 33.9795 | 1381.5906 | 0.47248
3009.6502 | 45.5671 | 1.3134 | 15.8163 | 1088.4379 | 0.2206 | 2.3953 | 24.2385 | 1244.6477 | 0.16095
3010.2325 | 70.9086 | 1.4754 | 27.9834 | 1469.649 | 0.21599 | 2.6907 | 42.8847 | 1680.5693 | 0.15759
3010.8147 | 63.6153 | 1.3743 | 29.3853 | 1740.7236 | 0.21494 | 2.5064 | 45.0331 | 1990.5479 | 0.15682
3011.397 | 57.1312 | 1.178 | 22.4558 | 1186.0783 | 0.12373 | 2.1484 | 34.4136 | 1356.3013 | 0.090273
3011.9792 | 61.9268 | 1.5089 | 23.1833 | 1522.358 | 0.30577 | 2.7519 | 35.5285 | 1740.8429 | 0.22309
3012.5615 | 61.5301 | 1.1106 | 22.5189 | 1097.5588 | 0.66035 | 2.0255 | 34.5103 | 1255.0777 | 0.4818
3013.1437 | 55.8819 | 1.0487 | 24.2375 | 1278.3268 | 0.49211 | 1.9127 | 37.1441 | 1461.789 | 0.35904
3013.726 | 58.3615 | 1.3965 | 22.3698 | 1317.852 | 0.35187 | 2.5469 | 34.2817 | 1506.9867 | 0.25673
3014.3082 | 63.2604 | 1.1624 | 21.2408 | 1290.5051 | 0.55208 | 2.1199 | 32.5516 | 1475.7152 | 0.4028
3014.8905 | 60.8876 | 1.176 | 25.275 | 1244.6534 | 0.82504 | 2.1448 | 38.734 | 1423.2829 | 0.60195
3015.4727 | 72.1237 | 1.024 | 23.5459 | 1338.3663 | 0.64003 | 1.8675 | 36.0841 | 1530.4452 | 0.46697
3016.055 | 60.4913 | 1.2886 | 30.9901 | 1607.8252 | 0.82738 | 2.3502 | 47.4924 | 1838.5762 | 0.60366
3016.6372 | 59.6479 | 1.0643 | 19.5236 | 1476.4449 | 0.66497 | 1.9411 | 29.9199 | 1688.3405 | 0.48517
3017.2195 | 60.7253 | 1.2659 | 23.9893 | 1226.578 | 0.1997 | 2.3088 | 36.7637 | 1402.6134 | 0.14571
3017.8017 | 60.4815 | 1.3417 | 24.7447 | 1093.4814 | 0.9309 | 2.4469 | 37.9212 | 1250.4151 | 0.67919
3018.384 | 62.4845 | 1.212 | 21.6627 | 1520.0293 | 0.40723 | 2.2105 | 33.1981 | 1738.1801 | 0.29712
3018.9662 | 59.6809 | 1.2657 | 22.8734 | 1176.7779 | 0.45927 | 2.3083 | 35.0536 | 1345.666 | 0.33509
3019.5485 | 54.7713 | 1.0852 | 21.0731 | 1362.1816 | 0.51545 | 1.9792 | 32.2945 | 1557.6785 | 0.37608
3020.1307 | 49.8699 | 1.1038 | 19.0181 | 1101.2425 | 0.24381 | 2.0131 | 29.1452 | 1259.29 | 0.17789
3020.713 | 60.2503 | 1.2064 | 29.3834 | 1417.7538 | 0.58512 | 2.2001 | 45.0301 | 1621.2263 | 0.42691
3021.2952 | 64.3051 | 0.96435 | 28.0269 | 982.3569 | 0.35277 | 1.7588 | 42.9513 | 1123.3422 | 0.25739
3021.8775 | 57.7451 | 1.0422 | 23.5218 | 1368.9057 | 0.40537 | 1.9007 | 36.0472 | 1565.3675 | 0.29576
3022.4597 | 67.8982 | 1.2815 | 24.8634 | 1138.3972 | 0.43452 | 2.3372 | 38.1032 | 1301.777 | 0.31703
3023.042 | 63.4439 | 0.96913 | 17.8603 | 940.3363 | 0.39107 | 1.7675 | 27.3709 | 1075.291 | 0.28533
3023.6242 | 55.4589 | 1.1546 | 19.8527 | 1153.0032 | 0.43733 | 2.1058 | 30.4243 | 1318.4793 | 0.31908
3024.2065 | 59.9681 | 1.2135 | 24.1718 | 1565.4691 | 0.62435 | 2.2132 | 37.0433 | 1790.1412 | 0.45553
3024.7887 | 68.9281 | 1.3774 | 23.673 | 1296.8406 | 0.48944 | 2.512 | 36.279 | 1482.9599 | 0.3571
3025.371 | 63.2545 | 1.005 | 20.9536 | 1748.8905 | 0.55152 | 1.833 | 32.1115 | 1999.8868 | 0.40239
3025.9532 | 57.8443 | 1.206 | 24.7132 | 1307.3083 | 0.67072 | 2.1996 | 37.873 | 1494.9299 | 0.48937
3026.5355 | 58.7975 | 1.0448 | 16.0169 | 1017.6517 | 0.16341 | 1.9055 | 24.5459 | 1163.7025 | 0.11922
3027.1177 | 57.7521 | 0.95942 | 22.7844 | 1252.1112 | 0.51763 | 1.7498 | 34.9172 | 1431.811 | 0.37767
3027.7 | 61.4434 | 1.2114 | 28.3062 | 1303.8517 | 0.43048 | 2.2094 | 43.3793 | 1490.9771 | 0.31408
3028.2822 | 69.0815 | 0.89046 | 25.7246 | 1246.3864 | 0.33779 | 1.624 | 39.423 | 1425.2646 | 0.24645
3028.8645 | 56.3511 | 0.84518 | 26.6818 | 1208.7849 | 0.41081 | 1.5414 | 40.8899 | 1382.2666 | 0.29973
3029.4467 | 59.6474 | 1.0928 | 23.6353 | 1331.6815 | 0.48067 | 1.9931 | 36.2212 | 1522.801 | 0.3507
3030.029 | 67.3276 | 0.81665 | 28.6576 | 1307.9793 | 0.98052 | 1.4894 | 43.9179 | 1495.6971 | 0.71539
3030.6112 | 51.9653 | 0.97445 | 20.3486 | 1498.9826 | 0.745 | 1.7772 | 31.1843 | 1714.1128 | 0.54356
3031.1935 | 59.061 | 1.0385 | 20.1624 | 1492.7088 | 0.60334 | 1.894 | 30.8989 | 1706.9386 | 0.4402
3031.7757 | 61.6254 | 1.2008 | 23.5919 | 1304.9961 | 0.57034 | 2.19 | 36.1546 | 1492.2858 | 0.41612
3032.358 | 62.2902 | 1.1328 | 22.7192 | 1321.6865 | 0.23026 | 2.066 | 34.8173 | 1511.3716 | 0.168
3032.9402 | 68.131 | 1.0919 | 24.0964 | 1350.0834 | 0.28175 | 1.9913 | 36.9277 | 1543.844 | 0.20557
3033.5225 | 63.2962 | 0.96994 | 20.6742 | 1193.5451 | 0.64974 | 1.769 | 31.6833 | 1364.8397 | 0.47406
3034.1047 | 55.7363 | 1.099 | 23.593 | 1195.5095 | 0.20944 | 2.0043 | 36.1563 | 1367.086 | 0.15281
3034.687 | 58.7181 | 1.5441 | 25.6061 | 1291.6009 | 0.23547 | 2.8161 | 39.2414 | 1476.9682 | 0.1718
3035.2692 | 62.3743 | 1.0806 | 18.6176 | 1345.8411 | 0.36096 | 1.9708 | 28.5316 | 1538.9928 | 0.26336
3035.8515 | 60.1581 | 0.98777 | 23.8321 | 2081.7786 | 0.46783 | 1.8015 | 36.5228 | 2380.5502 | 0.34133
3036.4337 | 56.1188 | 0.74332 | 17.4557 | 1117.6038 | 0.52423 | 1.3557 | 26.7509 | 1277.9994 | 0.38248
3037.016 | 65.8892 | 1.0115 | 19.218 | 1102.4531 | 0.41529 | 1.8448 | 29.4516 | 1260.6743 | 0.303
3037.5982 | 55.2967 | 0.9743 | 18.6892 | 1279.177 | 0.4622 | 1.7769 | 28.6413 | 1462.7613 | 0.33722
3038.1805 | 55.6281 | 0.84752 | 23.5721 | 1389.9067 | 0.42885 | 1.5457 | 36.1243 | 1589.3826 | 0.31289
3038.7627 | 59.9467 | 1.0659 | 19.0534 | 1364.8995 | 0.35996 | 1.9439 | 29.1994 | 1560.7864 | 0.26263
3039.345 | 55.7353 | 1.1222 | 17.4135 | 1128.8104 | 0.32541 | 2.0467 | 26.6862 | 1290.8145 | 0.23742
3039.9272 | 51.3259 | 1.048 | 20.8543 | 1359.5223 | 0.2733 | 1.9113 | 31.9593 | 1554.6375 | 0.1994
3040.5095 | 59.196 | 0.74465 | 24.413 | 1344.7554 | 0.43648 | 1.3581 | 37.413 | 1537.7513 | 0.31846
3041.0917 | 52.3901 | 1.0613 | 20.7812 | 1219.1503 | 0.19225 | 1.9355 | 31.8473 | 1394.1196 | 0.14027
3041.674 | 64.2171 | 1.2326 | 29.443 | 1643.5285 | 0.65461 | 2.248 | 45.1214 | 1879.4036 | 0.47761
3042.2562 | 56.2127 | 0.69347 | 15.7565 | 930.5964 | 0.42276 | 1.2647 | 24.1469 | 1064.1532 | 0.30845
3042.8385 | 43.858 | 0.89661 | 18.3203 | 1021.1374 | 0.23634 | 1.6352 | 28.0759 | 1167.6884 | 0.17243
3043.4207 | 51.1211 | 1.329 | 28.3841 | 1299.6007 | 0.44251 | 2.4238 | 43.4987 | 1486.1161 | 0.32286
3044.003 | 66.6339 | 1.0244 | 21.4633 | 1259.772 | 0.36185 | 1.8683 | 32.8925 | 1440.5712 | 0.26401
3044.5852 | 61.4869 | 0.83661 | 14.7707 | 1440.8591 | 0.58141 | 1.5258 | 22.6361 | 1647.6475 | 0.4242
3045.1675 | 61.5123 | 0.65909 | 25.2312 | 1354.0524 | 0.99983 | 1.202 | 38.6669 | 1548.3825 | 0.72949
3045.7497 | 56.7833 | 0.88793 | 25.405 | 1450.3368 | 0.53219 | 1.6194 | 38.9333 | 1658.4854 | 0.38829
3046.332 | 55.4701 | 0.79297 | 18.6576 | 976.7905 | 0.36168 | 1.4462 | 28.5928 | 1116.977 | 0.26388
3046.9142 | 62.6826 | 0.79678 | 18.7034 | 1422.9914 | 0.57843 | 1.4532 | 28.663 | 1627.2155 | 0.42203
3047.4965 | 65.0119 | 0.88045 | 22.1126 | 1339.7081 | 0.55061 | 1.6058 | 33.8875 | 1531.9796 | 0.40173
3048.0787 | 54.9553 | 0.80907 | 20.3754 | 1579.2701 | 0.6026 | 1.4756 | 31.2254 | 1805.9229 | 0.43966
3048.661 | 56.2714 | 0.9894 | 21.7148 | 1181.1019 | 0.79868 | 1.8044 | 33.278 | 1350.6106 | 0.58272
3049.2432 | 56.0285 | 0.74094 | 20.6098 | 1290.0675 | 0.42753 | 1.3513 | 31.5846 | 1475.2147 | 0.31193
3049.8255 | 66.9478 | 1.0308 | 22.8245 | 1313.0356 | 0.29723 | 1.8799 | 34.9786 | 1501.4791 | 0.21686
3050.4077 | 56.5764 | 0.78369 | 20.2002 | 1357.0887 | 0.6223 | 1.4293 | 30.9569 | 1551.8546 | 0.45404
3050.99 | 66.743 | 0.85144 | 20.5572 | 1264.1371 | 0.56808 | 1.5528 | 31.5039 | 1445.5628 | 0.41448
3051.5722 | 60.6918 | 0.70285 | 19.0023 | 1046.014 | 0.35085 | 1.2818 | 29.1211 | 1196.1353 | 0.25598
3052.1545 | 58.6041 | 0.69067 | 16.454 | 1079.3625 | 0.18304 | 1.2596 | 25.2157 | 1234.2698 | 0.13355
3052.7367 | 66.993 | 0.78195 | 22.7417 | 1450.4646 | 0.47333 | 1.4261 | 34.8517 | 1658.6315 | 0.34535
3053.319 | 56.2542 | 0.73139 | 18.9289 | 1393.505 | 0.3464 | 1.3339 | 29.0085 | 1593.4973 | 0.25274
3053.9012 | 56.2687 | 0.73508 | 18.8467 | 1159.4683 | 0.50405 | 1.3406 | 28.8826 | 1325.8723 | 0.36776
3054.4835 | 65.1007 | 0.69425 | 25.2875 | 1337.8357 | 0.73945 | 1.2662 | 38.7532 | 1529.8385 | 0.53951
3055.0657 | 60.5415 | 0.63164 | 18.5171 | 1151.0041 | 0.41293 | 1.152 | 28.3774 | 1316.1932 | 0.30127
3055.648 | 56.7352 | 0.8438 | 16.6672 | 1429.7977 | 0.85813 | 1.5389 | 25.5425 | 1634.9986 | 0.6261
3056.2302 | 63.9225 | 0.76732 | 21.4725 | 1177.3593 | 0.81373 | 1.3994 | 32.9067 | 1346.3309 | 0.59371
3056.8125 | 62.7753 | 0.79528 | 20.252 | 1402.2637 | 0.45161 | 1.4504 | 31.0363 | 1603.513 | 0.3295
3057.3947 | 53.0367 | 0.9483 | 21.8771 | 1467.9729 | 0.21956 | 1.7295 | 33.5267 | 1678.6526 | 0.16019
3057.977 | 75.4445 | 1.1473 | 27.4051 | 1392.2151 | 0.45585 | 2.0924 | 41.9983 | 1592.0223 | 0.33259
3058.5592 | 71.2619 | 0.67041 | 24.2008 | 1324.7726 | 0.33752 | 1.2227 | 37.0878 | 1514.9007 | 0.24626
3059.1415 | 60.875 | 0.84772 | 18.2885 | 1306.9689 | 0.42316 | 1.5461 | 28.0272 | 1494.5418 | 0.30874
3059.7237 | 61.7809 | 0.65019 | 30.2279 | 1311.7937 | 0.59408 | 1.1858 | 46.3243 | 1500.059 | 0.43344
3060.306 | 53.8823 | 0.65554 | 15.0091 | 1386.595 | 0.88756 | 1.1956 | 23.0014 | 1585.5956 | 0.64757
3060.8882 | 66.3207 | 0.42593 | 18.7529 | 1445.5424 | 0.067276 | 0.7768 | 28.7388 | 1653.003 | 0.049085
3061.4705 | 69.5661 | 0.8892 | 21.3073 | 1004.0656 | 0.84188 | 1.6217 | 32.6535 | 1148.1665 | 0.61424
3062.0527 | 58.9151 | 0.75567 | 16.7477 | 980.8397 | 0.54322 | 1.3782 | 25.6659 | 1121.6073 | 0.39634
3062.635 | 68.2184 | 0.94837 | 22.5924 | 1537.1685 | 0.36425 | 1.7296 | 34.6229 | 1757.7791 | 0.26576
3063.2172 | 66.7408 | 0.82472 | 20.9258 | 1151.0962 | 0.66435 | 1.5041 | 32.0689 | 1316.2986 | 0.48472
3063.7995 | 53.934 | 0.54318 | 22.2816 | 1452.851 | 0.20675 | 0.99065 | 34.1466 | 1661.3605 | 0.15085
3064.3817 | 55.5241 | 0.82097 | 21.3959 | 1234.1269 | 0.52645 | 1.4973 | 32.7893 | 1411.2457 | 0.3841
3064.964 | 58.825 | 0.49104 | 26.5965 | 1202.184 | 0.46016 | 0.89554 | 40.7592 | 1374.7184 | 0.33574
3065.5462 | 66.8385 | 0.77202 | 21.0034 | 1276.8832 | 0.43863 | 1.408 | 32.1878 | 1460.1382 | 0.32002
3066.1285 | 56.9563 | 0.87363 | 19.0395 | 1542.8394 | 0.31583 | 1.5933 | 29.1781 | 1764.2638 | 0.23043
3066.7107 | 51.1465 | 0.80167 | 26.9072 | 1137.0822 | 0.68175 | 1.4621 | 41.2354 | 1300.2733 | 0.49741
3067.293 | 61.7028 | 0.69839 | 18.682 | 969.8521 | 0.38497 | 1.2737 | 28.6302 | 1109.0428 | 0.28088
3067.8752 | 54.7714 | 0.68712 | 21.4562 | 1548.1367 | 0.13593 | 1.2532 | 32.8817 | 1770.3214 | 0.099174
3068.4575 | 66.91 | 0.9203 | 19.1502 | 1345.6218 | 0.33654 | 1.6784 | 29.3478 | 1538.742 | 0.24554
3069.0397 | 60.8754 | 0.72879 | 21.1528 | 1125.624 | 0.49973 | 1.3292 | 32.4167 | 1287.1707 | 0.36461
3069.622 | 52.3694 | 0.60067 | 16.9271 | 1479.6152 | 0.55628 | 1.0955 | 25.9409 | 1691.9658 | 0.40587
3070.2042 | 54.3905 | 0.82424 | 16.1003 | 1045.1334 | 0.38544 | 1.5032 | 24.6737 | 1195.1282 | 0.28122
3070.7865 | 60.796 | 0.60516 | 21.3293 | 1185.2032 | 0.42955 | 1.1037 | 32.6872 | 1355.3006 | 0.3134
3071.3687 | 65.4199 | 0.73345 | 17.9578 | 1206.6913 | 0.64698 | 1.3377 | 27.5203 | 1379.8726 | 0.47204
3071.951 | 64.0377 | 1.1328 | 28.7235 | 1248.5418 | 0.48425 | 2.066 | 44.0189 | 1427.7294 | 0.35332
3072.5332 | 55.4274 | 0.75078 | 20.8184 | 1292.698 | 0.39615 | 1.3693 | 31.9043 | 1478.2227 | 0.28903
3073.1155 | 47.113 | 0.66248 | 15.3886 | 1017.6004 | 0.46722 | 1.2082 | 23.5831 | 1163.6439 | 0.34089
3073.6977 | 75.7211 | 0.83105 | 16.5275 | 1179.2453 | 0.41484 | 1.5157 | 25.3284 | 1348.4875 | 0.30267
3074.28 | 53.8013 | 0.86698 | 19.9619 | 1029.1352 | 0.5221 | 1.5812 | 30.5917 | 1176.8341 | 0.38093
3074.8622 | 69.5509 | 0.87975 | 14.9974 | 1212.3472 | 0.37796 | 1.6045 | 22.9835 | 1386.3402 | 0.27576
3075.4445 | 52.9929 | 0.755 | 18.8711 | 1058.9123 | 0.59109 | 1.377 | 28.92 | 1210.8847 | 0.43127
3076.0267 | 73.3903 | 1.0507 | 22.9926 | 1159.1796 | 0.20894 | 1.9163 | 35.2362 | 1325.5421 | 0.15244
3076.609 | 53.7335 | 0.6535 | 21.2343 | 1090.4389 | 0.46216 | 1.1918 | 32.5416 | 1246.9359 | 0.3372
3077.1912 | 60.2023 | 0.89004 | 21.6547 | 1301.06 | 0.4685 | 1.6232 | 33.1859 | 1487.7848 | 0.34182
3077.7735 | 67.5182 | 0.78678 | 22.4122 | 1280.7052 | 0.59748 | 1.4349 | 34.3468 | 1464.5088 | 0.43593
3078.3557 | 52.5543 | 0.82502 | 22.673 | 1204.6881 | 0.45651 | 1.5047 | 34.7465 | 1377.5818 | 0.33307
3078.938 | 60.5239 | 0.88155 | 19.8066 | 1453.6598 | 0.41225 | 1.6078 | 30.3536 | 1662.2854 | 0.30078
3079.5202 | 59.4211 | 0.9719 | 19.3224 | 1270.1785 | 0.48783 | 1.7725 | 29.6117 | 1452.4713 | 0.35592
3080.1025 | 47.449 | 1.0253 | 18.1524 | 976.2253 | 0.23714 | 1.8699 | 27.8186 | 1116.3307 | 0.17302
3080.6847 | 53.9776 | 0.66941 | 17.2736 | 951.1759 | 0.28562 | 1.2209 | 26.4719 | 1087.6862 | 0.20839
3081.267 | 73.0752 | 0.91255 | 23.9386 | 1598.2289 | 0.45552 | 1.6643 | 36.6859 | 1827.6026 | 0.33235
3081.8492 | 56.6648 | 0.78141 | 18.8206 | 1065.315 | 0.35299 | 1.4251 | 28.8427 | 1218.2063 | 0.25754
3082.4315 | 54.4415 | 0.78749 | 23.0341 | 1133.9851 | 0.49247 | 1.4362 | 35.2998 | 1296.7317 | 0.35931
3083.0137 | 67.811 | 1.1264 | 19.2461 | 1123.2279 | 0.13881 | 2.0544 | 29.4947 | 1284.4307 | 0.10128
3083.596 | 67.1704 | 1.1033 | 24.6824 | 1438.1462 | 0.49708 | 2.0121 | 37.8258 | 1644.5453 | 0.36267
3084.1782 | 67.3413 | 1.0518 | 22.9449 | 1629.1585 | 0.56744 | 1.9182 | 35.1631 | 1862.9712 | 0.41401
3084.7605 | 52.4513 | 0.84335 | 16.079 | 1177.4806 | 0.24319 | 1.5381 | 24.6411 | 1346.4696 | 0.17743
3085.3427 | 64.7469 | 0.91397 | 20.2911 | 1246.6857 | 0.36469 | 1.6669 | 31.0962 | 1425.6069 | 0.26608
3085.925 | 64.9504 | 0.91947 | 21.833 | 1258.0268 | 0.29264 | 1.6769 | 33.4592 | 1438.5756 | 0.21351
3086.5072 | 51.6527 | 0.9135 | 17.3245 | 1260.576 | 0.20377 | 1.666 | 26.5498 | 1441.4906 | 0.14868
3087.0895 | 58.442 | 1.2241 | 19.3035 | 1149.0385 | 0.25874 | 2.2324 | 29.5826 | 1313.9456 | 0.18878
3087.6717 | 61.4884 | 0.94405 | 19.6479 | 1333.1683 | 0.36717 | 1.7217 | 30.1104 | 1524.5013 | 0.26789
3088.254 | 58.3948 | 0.77558 | 16.4831 | 1056.7024 | 0.51747 | 1.4145 | 25.2604 | 1208.3577 | 0.37755
3088.8362 | 64.7346 | 0.77533 | 20.1346 | 1114.6561 | 0.53164 | 1.414 | 30.8564 | 1274.6287 | 0.38789
3089.4185 | 57.8472 | 1.186 | 20.618 | 1621.8005 | 0.52787 | 2.163 | 31.5971 | 1854.5572 | 0.38514
3090.0007 | 67.3725 | 0.99038 | 22.6364 | 1481.586 | 0.76526 | 1.8062 | 34.6903 | 1694.2194 | 0.55834
3090.583 | 57.338 | 0.89074 | 19.2174 | 1225.1525 | 0.60396 | 1.6245 | 29.4506 | 1400.9833 | 0.44065
3091.1652 | 61.2311 | 0.86612 | 24.0658 | 1306.0245 | 0.36955 | 1.5796 | 36.8809 | 1493.4618 | 0.26963
3091.7475 | 67.0367 | 0.81323 | 14.6503 | 949.3827 | 0.40819 | 1.4832 | 22.4515 | 1085.6357 | 0.29782
3092.3297 | 60.8834 | 0.93681 | 17.685 | 1078.7536 | 0.1271 | 1.7085 | 27.1023 | 1233.5736 | 0.092736
3092.912 | 65.7835 | 0.81718 | 20.3863 | 1356.2265 | 0.75119 | 1.4904 | 31.2421 | 1550.8687 | 0.54807
3093.4942 | 51.8514 | 0.81601 | 19.698 | 1256.1439 | 0.26663 | 1.4882 | 30.1873 | 1436.4224 | 0.19453
3094.0765 | 54.8821 | 0.72085 | 21.5887 | 1087.6465 | 0.47848 | 1.3147 | 33.0847 | 1243.7427 | 0.3491
3094.6587 | 67.0469 | 0.83724 | 18.8944 | 1217.0386 | 0.80209 | 1.527 | 28.9557 | 1391.7048 | 0.58522
3095.241 | 62.8797 | 0.77628 | 21.0342 | 1321.9048 | 0.62533 | 1.4158 | 32.235 | 1511.6212 | 0.45625
3095.8232 | 59.809 | 0.83179 | 22.6688 | 1211.253 | 0.46025 | 1.517 | 34.74 | 1385.0889 | 0.33581
3096.4055 | 69.6696 | 1.0372 | 16.5725 | 1176.8794 | 0.40774 | 1.8917 | 25.3974 | 1345.7821 | 0.29749
3096.9877 | 67.7487 | 0.92672 | 20.0285 | 1350.9932 | 0.43891 | 1.6901 | 30.6937 | 1544.8843 | 0.32023
3097.57 | 68.4484 | 0.72021 | 16.8134 | 1310.1445 | 0.14018 | 1.3135 | 25.7665 | 1498.1731 | 0.10228
3098.1522 | 56.3297 | 0.99008 | 19.399 | 1342.5817 | 0.54331 | 1.8057 | 29.729 | 1535.2656 | 0.3964
3098.7345 | 60.9817 | 0.87728 | 21.4931 | 1531.9457 | 0.54834 | 1.6 | 32.9382 | 1751.8067 | 0.40007
3099.3167 | 63.7939 | 0.98554 | 16.2241 | 1641.5292 | 0.57939 | 1.7974 | 24.8635 | 1877.1174 | 0.42273
3099.899 | 55.3819 | 0.85536 | 16.61 | 1258.6826 | 0.32447 | 1.56 | 25.4548 | 1439.3255 | 0.23674
3100.4812 | 64.7461 | 0.78078 | 21.0215 | 1197.0604 | 0.76964 | 1.424 | 32.2155 | 1368.8594 | 0.56153
3101.0635 | 58.6568 | 0.86356 | 16.9225 | 1166.3966 | 0.44909 | 1.575 | 25.9337 | 1333.7949 | 0.32766
3101.6457 | 68.6052 | 0.77241 | 18.1193 | 1233.0462 | 0.14342 | 1.4087 | 27.7679 | 1410.0099 | 0.10464
3102.228 | 57.7176 | 0.85083 | 19.2708 | 1367.0384 | 0.20475 | 1.5517 | 29.5325 | 1563.2323 | 0.14939
3102.8102 | 62.093 | 1.1352 | 20.7785 | 1303.1642 | 0.50526 | 2.0704 | 31.8432 | 1490.191 | 0.36864
3103.3925 | 65.0948 | 0.98903 | 16.745 | 1267.3953 | 0.69484 | 1.8038 | 25.6617 | 1449.2887 | 0.50696
3103.9747 | 60.3106 | 0.99459 | 18.5858 | 1247.5753 | 0.34732 | 1.8139 | 28.4827 | 1426.6241 | 0.25341
3104.557 | 69.4794 | 0.72209 | 20.7998 | 1322.2248 | 0.72223 | 1.3169 | 31.8757 | 1511.9871 | 0.52695
3105.1392 | 56.855 | 0.96976 | 16.2696 | 1156.5325 | 0.5206 | 1.7686 | 24.9332 | 1322.5151 | 0.37984
3105.7215 | 60.0092 | 0.77725 | 15.6136 | 1366.3506 | 0.34109 | 1.4175 | 23.9279 | 1562.4458 | 0.24887
3106.3037 | 60.0721 | 0.69551 | 18.0095 | 1161.6367 | 0.65118 | 1.2685 | 27.5997 | 1328.3518 | 0.47511
3106.886 | 74.1731 | 0.87378 | 18.0416 | 1545.6724 | 0.36772 | 1.5936 | 27.6489 | 1767.5034 | 0.26829
3107.4682 | 55.1953 | 0.74316 | 15.1375 | 1091.5448 | 0.37097 | 1.3554 | 23.1983 | 1248.2006 | 0.27066
3108.0505 | 62.4714 | 0.85207 | 18.4752 | 1478.1838 | 0.41967 | 1.554 | 28.3132 | 1690.329 | 0.30619
3108.6327 | 63.885 | 0.73225 | 14.8854 | 1418.741 | 0.66545 | 1.3355 | 22.8119 | 1622.3551 | 0.48552
3109.215 | 63.2744 | 0.70841 | 16.5432 | 1231.9746 | 0.76467 | 1.292 | 25.3525 | 1408.7845 | 0.55791
3109.7972 | 58.7918 | 0.74052 | 19.498 | 1267.283 | 0.42729 | 1.3505 | 29.8808 | 1449.1603 | 0.31175
3110.3795 | 59.3655 | 0.73108 | 17.916 | 1356.6974 | 0.44255 | 1.3333 | 27.4563 | 1551.4072 | 0.32289
3110.9617 | 59.9322 | 0.66506 | 14.3841 | 1360.7207 | 0.37812 | 1.2129 | 22.0436 | 1556.0079 | 0.27588
3111.544 | 60.4971 | 0.76278 | 16.1901 | 1318.8193 | 0.51421 | 1.3911 | 24.8113 | 1508.0929 | 0.37517
3112.1262 | 52.6644 | 0.64953 | 14.3177 | 1419.4789 | 0.063359 | 1.1846 | 21.9419 | 1623.1989 | 0.046227
3112.7085 | 55.4745 | 0.89785 | 16.4042 | 1282.5075 | 0.43641 | 1.6375 | 25.1394 | 1466.5697 | 0.31841
3113.2907 | 62.6823 | 0.91855 | 19.0459 | 1899.6267 | 0.88571 | 1.6752 | 29.1878 | 2172.2562 | 0.64622
3113.873 | 69.5879 | 0.77522 | 16.3054 | 1446.6853 | 0.72581 | 1.4138 | 24.988 | 1654.3099 | 0.52956
3114.4552 | 57.6568 | 0.70647 | 18.6586 | 1394.2795 | 0.91648 | 1.2884 | 28.5943 | 1594.383 | 0.66867
3115.0375 | 50.3434 | 0.59547 | 13.8486 | 1294.7798 | 0.42268 | 1.086 | 21.2231 | 1480.6033 | 0.30839
3115.6197 | 47.2391 | 0.56372 | 12.7712 | 1303.0879 | 0.74691 | 1.0281 | 19.5719 | 1490.1037 | 0.54495
3116.202 | 55.2725 | 0.61973 | 13.4279 | 1289.7593 | 0.97603 | 1.1302 | 20.5783 | 1474.8622 | 0.71212
3116.7842 | 54.4022 | 0.58077 | 12.7712 | 1269.4132 | 0.40449 | 1.0592 | 19.5719 | 1451.5961 | 0.29512
3117.3665 | 59.0052 | 0.62831 | 15.852 | 1424.336 | 0.35075 | 1.1459 | 24.2932 | 1628.7531 | 0.25591
3117.9487 | 58.612 | 0.85649 | 20.5474 | 1540.5534 | 1.0455 | 1.5621 | 31.4889 | 1761.6497 | 0.76282
3118.531 | 55.425 | 0.54262 | 12.7712 | 1135.2913 | 0.55822 | 0.98961 | 19.5719 | 1298.2254 | 0.40728
3119.1132 | 52.9194 | 0.85572 | 14.8692 | 1396.1138 | 0.95789 | 1.5606 | 22.7871 | 1596.4806 | 0.69889
3119.6955 | 63.2898 | 0.73805 | 13.3506 | 1347.5871 | 0.77281 | 1.346 | 20.4597 | 1540.9894 | 0.56385
3120.2777 | 59.4759 | 0.65508 | 12.7712 | 1139.7664 | 0.42825 | 1.1947 | 19.5719 | 1303.3428 | 0.31246
3120.86 | 48.682 | 0.68343 | 13.4336 | 1421.3636 | 0.63035 | 1.2464 | 20.5871 | 1625.3541 | 0.45991
3121.4422 | 52.1394 | 0.54073 | 17.7973 | 1471.1058 | 0.61287 | 0.98617 | 27.2744 | 1682.2351 | 0.44716
3122.0245 | 52.5438 | 0.69783 | 12.7712 | 1453.6889 | 0.59666 | 1.2727 | 19.5719 | 1662.3187 | 0.43533
3122.6067 | 51.6148 | 0.53335 | 14.3223 | 1448.3526 | 0.71079 | 0.97271 | 21.949 | 1656.2165 | 0.5186
3123.189 | 57.1864 | 0.44218 | 15.0035 | 1493.3901 | 0.44062 | 0.80644 | 22.9928 | 1707.7176 | 0.32148
3123.7712 | 57.5352 | 0.59161 | 14.7992 | 1304.5796 | 0.73067 | 1.079 | 22.6798 | 1491.8096 | 0.5331
3124.3535 | 45.1859 | 0.66688 | 17.0825 | 1326.5957 | 0.32511 | 1.2162 | 26.179 | 1516.9853 | 0.2372
3124.9357 | 50.9267 | 0.62857 | 13.3769 | 1277.4399 | 0.83283 | 1.1464 | 20.5002 | 1460.7748 | 0.60764
3125.518 | 55.2001 | 0.52648 | 13.7568 | 1266.3429 | 0.39652 | 0.96019 | 21.0824 | 1448.0852 | 0.2893
3126.1002 | 41.3096 | 0.71201 | 12.7712 | 1240.5497 | 0.59469 | 1.2986 | 19.5719 | 1418.5902 | 0.43389
3126.6825 | 51.5228 | 0.53425 | 12.7712 | 1365.4272 | 0.35641 | 0.97436 | 19.5719 | 1561.3898 | 0.26004
3127.2647 | 44.5632 | 0.43795 | 13.3085 | 1543.3665 | 0.49648 | 0.79872 | 20.3954 | 1764.8666 | 0.36224
3127.847 | 56.8848 | 0.63469 | 17.0822 | 1570.5424 | 0.78387 | 1.1575 | 26.1785 | 1795.9427 | 0.57192
3128.4292 | 53.8537 | 0.43003 | 13.0249 | 1462.5998 | 0.54462 | 0.78428 | 19.9608 | 1672.5084 | 0.39736
3129.0115 | 47.683 | 0.5205 | 12.7712 | 1236.7898 | 0.52397 | 0.94929 | 19.5719 | 1414.2908 | 0.3823
3129.5937 | 47.2875 | 0.39634 | 12.7712 | 1290.6457 | 0.47418 | 0.72284 | 19.5719 | 1475.8759 | 0.34597
3130.176 | 48.1191 | 0.54646 | 12.7712 | 1428.5715 | 0.71786 | 0.99663 | 19.5719 | 1633.5965 | 0.52376
3130.7582 | 45.3007 | 0.50282 | 12.8706 | 1471.3251 | 0.79341 | 0.91703 | 19.7243 | 1682.486 | 0.57888
3131.3405 | 47.1277 | 0.26922 | 12.7712 | 1357.3624 | 0.4127 | 0.49101 | 19.5719 | 1552.1676 | 0.30111
3131.9227 | 49.8311 | 0.94148 | 14.3849 | 1413.1234 | 0.58112 | 1.7171 | 22.0448 | 1615.9313 | 0.42399
3132.505 | 45.1009 | 0.42395 | 15.4549 | 1213.9331 | 0.46833 | 0.77318 | 23.6846 | 1388.1537 | 0.3417
3133.0872 | 48.4373 | 0.64461 | 12.7712 | 1380.3125 | 0.49647 | 1.1756 | 19.5719 | 1578.4114 | 0.36223
3133.6695 | 47.8866 | 0.45139 | 13.6652 | 1492.2118 | 1.1155 | 0.82325 | 20.942 | 1706.3702 | 0.81388
3134.2517 | 44.9764 | 0.50075 | 12.7712 | 1321.796 | 0.59164 | 0.91326 | 19.5719 | 1511.4968 | 0.43167
3134.834 | 54.8677 | 0.6987 | 15.0224 | 1524.3082 | 0.59075 | 1.2743 | 23.0218 | 1743.0731 | 0.43101
3135.4162 | 55.2015 | 0.70261 | 12.7712 | 1285.827 | 0.30728 | 1.2814 | 19.5719 | 1470.3657 | 0.22419
3135.9985 | 58.9764 | 0.48731 | 12.7712 | 1362.3862 | 0.22245 | 0.88875 | 19.5719 | 1557.9124 | 0.1623
3136.5807 | 52.8766 | 0.76264 | 13.7062 | 1263.4299 | 0.13739 | 1.3909 | 21.0048 | 1444.7542 | 0.10024
3137.163 | 48.0598 | 0.55052 | 12.7712 | 1291.5032 | 0.8312 | 1.004 | 19.5719 | 1476.8564 | 0.60645
3137.7452 | 50.7991 | 0.54907 | 14.7477 | 1382.4887 | 0.35853 | 1.0014 | 22.6009 | 1580.9 | 0.26158
3138.3275 | 61.1437 | 0.55007 | 13.605 | 1410.3823 | 0.44122 | 1.0032 | 20.8497 | 1612.7967 | 0.32192
3138.9097 | 50.1736 | 0.49867 | 14.8427 | 1412.5159 | 0.86833 | 0.90947 | 22.7464 | 1615.2365 | 0.63354
3139.492 | 43.1547 | 0.6094 | 12.7712 | 1244.3961 | 0.58379 | 1.1114 | 19.5719 | 1422.9887 | 0.42594
3140.0742 | 44.0969 | 0.39109 | 12.7712 | 1013.5122 | 0.18309 | 0.71326 | 19.5719 | 1158.9689 | 0.13358
3140.6565 | 54.9752 | 0.5407 | 12.7712 | 1407.0207 | 0.33917 | 0.98611 | 19.5719 | 1608.9527 | 0.24746
3141.2387 | 49.5835 | 0.44117 | 12.7712 | 1258.3399 | 0.58759 | 0.8046 | 19.5719 | 1438.9337 | 0.42871
3141.821 | 48.8923 | 0.5352 | 12.7712 | 1133.6693 | 0.61921 | 0.97609 | 19.5719 | 1296.3707 | 0.45178
3142.4032 | 60.4123 | 0.5129 | 12.7712 | 1395.0438 | 0.50243 | 0.93542 | 19.5719 | 1595.257 | 0.36657
3142.9855 | 47.6328 | 0.62443 | 13.2514 | 1272.8081 | 0.20024 | 1.1388 | 20.3078 | 1455.4783 | 0.1461
3143.5677 | 50.3313 | 0.60746 | 12.7712 | 1298.8958 | 0.31091 | 1.1079 | 19.5719 | 1485.31 | 0.22684
3144.15 | 48.3036 | 0.59718 | 12.7712 | 1401.6683 | 0.67066 | 1.0891 | 19.5719 | 1602.8322 | 0.48932
3144.7322 | 58.1124 | 0.63546 | 15.0056 | 1382.7822 | 0.27791 | 1.1589 | 22.9962 | 1581.2356 | 0.20277
3145.3145 | 51.1194 | 0.66918 | 17.4338 | 1547.6892 | 0.66389 | 1.2204 | 26.7173 | 1769.8096 | 0.48438
3145.8967 | 53.669 | 0.67899 | 15.4722 | 1207.3308 | 0.66593 | 1.2383 | 23.7111 | 1380.6038 | 0.48587
3146.479 | 62.0827 | 0.74976 | 14.1658 | 1560.4631 | 0.7061 | 1.3674 | 21.7092 | 1784.4168 | 0.51518
3147.0612 | 50.0516 | 0.4822 | 12.7712 | 1316.3761 | 0.81873 | 0.87943 | 19.5719 | 1505.2991 | 0.59735
3147.6435 | 52.4503 | 0.53176 | 12.7712 | 1302.7752 | 0.64189 | 0.96981 | 19.5719 | 1489.7462 | 0.46833
3148.2257 | 54.8233 | 0.53028 | 12.8573 | 1171.0028 | 0.45492 | 0.96711 | 19.7038 | 1339.0621 | 0.33192
3148.808 | 52.0801 | 0.41229 | 12.7712 | 1279.1332 | 0.23504 | 0.75193 | 19.5719 | 1462.7112 | 0.17149
3149.3902 | 49.9557 | 0.55054 | 12.7712 | 1240.4604 | 0.50303 | 1.0041 | 19.5719 | 1418.4881 | 0.36701
3149.9725 | 50.9978 | 0.51076 | 12.7712 | 1082.1858 | 0.23599 | 0.93151 | 19.5719 | 1237.4984 | 0.17218
3150.5547 | 54.9518 | 0.49061 | 12.7712 | 1376.1139 | 0.61826 | 0.89477 | 19.5719 | 1573.6102 | 0.45109
3151.137 | 55.0807 | 0.6503 | 13.1231 | 1486.0217 | 0.56298 | 1.186 | 20.1112 | 1699.2917 | 0.41076
3151.7192 | 52.0961 | 0.57891 | 18.8116 | 1398.9997 | 0.57115 | 1.0558 | 28.8289 | 1599.7806 | 0.41672
3152.3015 | 48.8296 | 0.52411 | 12.7712 | 1129.3895 | 0.46182 | 0.95587 | 19.5719 | 1291.4766 | 0.33695
3152.8837 | 54.3702 | 0.63306 | 14.5728 | 1412.1902 | 0.52952 | 1.1546 | 22.3328 | 1614.8642 | 0.38634
3153.466 | 49.7937 | 0.62967 | 12.7712 | 1142.1325 | 0.35234 | 1.1484 | 19.5719 | 1306.0485 | 0.25707
3154.0482 | 51.267 | 0.55541 | 12.7712 | 1205.2799 | 1.063 | 1.0129 | 19.5719 | 1378.2586 | 0.77555
3154.6305 | 55.9738 | 0.70183 | 13.3729 | 1507.3363 | 0.63934 | 1.28 | 20.494 | 1723.6654 | 0.46647
3155.2127 | 52.341 | 0.40292 | 13.892 | 1368.8264 | 1.0864 | 0.73485 | 21.2895 | 1565.2769 | 0.79261
3155.795 | 52.0867 | 0.61009 | 13.3071 | 1223.2666 | 0.46989 | 1.1127 | 20.3932 | 1398.8268 | 0.34284
3156.3772 | 50.3807 | 0.59005 | 15.3642 | 1289.2992 | 0.49888 | 1.0761 | 23.5457 | 1474.3361 | 0.36399
3156.9595 | 66.8858 | 0.51982 | 17.1929 | 1385.6807 | 0.59606 | 0.94803 | 26.3482 | 1584.55 | 0.43489
3157.5417 | 61.9605 | 0.68816 | 20.854 | 1568.392 | 0.85058 | 1.255 | 31.9588 | 1793.4836 | 0.62059
3158.124 | 44.99 | 0.56359 | 12.7712 | 1149.4063 | 0.4746 | 1.0279 | 19.5719 | 1314.3662 | 0.34627
3158.7062 | 59.6345 | 0.55636 | 15.5273 | 1370.3929 | 0.49971 | 1.0147 | 23.7957 | 1567.0682 | 0.36459
3159.2885 | 71.1073 | 0.79294 | 18.9645 | 1782.0347 | 0.84257 | 1.4462 | 29.0631 | 2037.7878 | 0.61474
3159.8707 | 58.3277 | 0.53256 | 15.5701 | 1417.8105 | 0.80408 | 0.97128 | 23.8611 | 1621.291 | 0.58667
3160.453 | 66.2858 | 0.5266 | 17.804 | 1520.8932 | 0.2186 | 0.9604 | 27.2846 | 1739.168 | 0.1595
3161.0352 | 58.0441 | 0.58612 | 19.7138 | 1894.7564 | 0.47014 | 1.069 | 30.2115 | 2166.6871 | 0.34302
3161.6175 | 80.6978 | 0.59275 | 13.8374 | 1582.1975 | 0.29616 | 1.081 | 21.2058 | 1809.2705 | 0.21608
3162.1997 | 57.1674 | 0.65442 | 17.7919 | 1541.2783 | 0.53249 | 1.1935 | 27.2661 | 1762.4787 | 0.38851
3162.782 | 56.505 | 0.66633 | 16.8112 | 1405.593 | 0.8236 | 1.2152 | 25.7631 | 1607.3201 | 0.60091
3163.3642 | 58.4641 | 0.8204 | 16.3213 | 1647.67 | 0.38767 | 1.4962 | 25.0124 | 1884.1394 | 0.28285
3163.9465 | 45.3595 | 0.39984 | 14.4503 | 1234.9256 | 0.30661 | 0.72923 | 22.1452 | 1412.159 | 0.22371
3164.5287 | 54.2989 | 0.65584 | 14.5193 | 1055.5564 | 0.36152 | 1.1961 | 22.2509 | 1207.0472 | 0.26377
3165.111 | 53.6699 | 0.52549 | 12.7712 | 1493.5772 | 0.77958 | 0.95838 | 19.5719 | 1707.9316 | 0.56879
3165.6932 | 60.5051 | 0.67686 | 14.9318 | 1199.9962 | 0.12764 | 1.2345 | 22.8831 | 1372.2167 | 0.093125
3166.2755 | 51.5888 | 0.67109 | 14.4171 | 1256.904 | 0.31232 | 1.2239 | 22.0942 | 1437.2917 | 0.22787
3166.8577 | 49.5518 | 0.51352 | 14.5554 | 1269.9104 | 0.4119 | 0.93654 | 22.3062 | 1452.1647 | 0.30053
3167.44 | 57.4409 | 0.65425 | 16.688 | 1348.4318 | 0.2256 | 1.1932 | 25.5744 | 1541.9553 | 0.1646
3168.0222 | 49.1575 | 0.72724 | 16.1931 | 1560.9834 | 0.88476 | 1.3263 | 24.816 | 1785.0118 | 0.64553
3168.6045 | 47.9067 | 0.46392 | 14.576 | 1171.5951 | 0.59894 | 0.84609 | 22.3378 | 1339.7395 | 0.437
3169.1867 | 49.248 | 0.53892 | 16.1031 | 1236.1251 | 0.39002 | 0.98288 | 24.678 | 1413.5306 | 0.28456
3169.769 | 56.6534 | 0.57372 | 13.8236 | 1572.8354 | 0.62872 | 1.0463 | 21.1846 | 1798.5647 | 0.45872
3170.3512 | 44.5862 | 0.61999 | 17.2874 | 1201.8079 | 0.70261 | 1.1307 | 26.493 | 1374.2883 | 0.51263
3170.9335 | 54.3602 | 0.72323 | 17.4381 | 1277.301 | 0.86572 | 1.319 | 26.724 | 1460.616 | 0.63164
3171.5157 | 56.9942 | 0.42522 | 14.8354 | 1202.291 | 0.77658 | 0.77552 | 22.7352 | 1374.8407 | 0.5666
3172.098 | 56.7555 | 0.87965 | 17.3486 | 1323.8672 | 0.91974 | 1.6043 | 26.5867 | 1513.8653 | 0.67105
3172.6802 | 48.8139 | 0.71694 | 14.6369 | 1149.5687 | 0.52047 | 1.3075 | 22.4311 | 1314.5519 | 0.37974
3173.2625 | 45.1344 | 0.62963 | 12.7712 | 1068.9933 | 0.42445 | 1.1483 | 19.5719 | 1222.4125 | 0.30968
3173.8447 | 48.7242 | 0.82891 | 15.7279 | 1252.3581 | 0.67415 | 1.5118 | 24.103 | 1432.0934 | 0.49186
3174.427 | 52.078 | 0.54805 | 17.3963 | 1212.2472 | 0.35043 | 0.99952 | 26.6599 | 1386.2259 | 0.25567
3175.0092 | 53.1168 | 0.7064 | 16.2517 | 1493.0396 | 0.14695 | 1.2883 | 24.9057 | 1707.3169 | 0.10722
3175.5915 | 65.5291 | 0.52768 | 22.6774 | 1575.6768 | 0.55574 | 0.96238 | 34.7531 | 1801.8139 | 0.40547
3176.1737 | 50.5995 | 0.60853 | 12.7712 | 1087.2911 | 0.61468 | 1.1098 | 19.5719 | 1243.3363 | 0.44847
3176.756 | 49.1198 | 0.64961 | 12.7712 | 1084.7927 | 0.60821 | 1.1848 | 19.5719 | 1240.4794 | 0.44376
3177.3382 | 52.5843 | 0.62066 | 15.8001 | 1293.0273 | 0.22238 | 1.1319 | 24.2137 | 1478.5993 | 0.16225
3177.9205 | 48.3017 | 0.78539 | 13.6549 | 1242.4356 | 0.74199 | 1.4324 | 20.9262 | 1420.7468 | 0.54136
3178.5027 | 50.9995 | 0.90832 | 15.8692 | 1217.6895 | 0.57394 | 1.6566 | 24.3196 | 1392.4492 | 0.41875
3179.085 | 51.3457 | 0.81772 | 17.4505 | 1523.6772 | 0.37489 | 1.4913 | 26.743 | 1742.3515 | 0.27352
3179.6672 | 49.4594 | 0.78571 | 16.9798 | 1295.5633 | 0.40894 | 1.433 | 26.0215 | 1481.4993 | 0.29837
3180.2495 | 49.5029 | 0.81932 | 12.7712 | 1203.2488 | 0.2081 | 1.4943 | 19.5719 | 1375.936 | 0.15183
3180.8317 | 44.3216 | 0.57989 | 14.7093 | 1084.789 | 0.26298 | 1.0576 | 22.542 | 1240.4752 | 0.19187
3181.414 | 56.7719 | 0.82611 | 14.3011 | 1479.7297 | 0.3264 | 1.5066 | 21.9165 | 1692.0968 | 0.23815
3181.9962 | 45.5816 | 0.88089 | 12.7712 | 1430.4275 | 0.77771 | 1.6065 | 19.5719 | 1635.7189 | 0.56742
3182.5785 | 50.728 | 0.68694 | 17.8964 | 1434.9339 | 0.98639 | 1.2528 | 27.4262 | 1640.872 | 0.71968
3183.1607 | 48.145 | 0.71315 | 17.6259 | 1448.0409 | 0.36501 | 1.3006 | 27.0117 | 1655.8601 | 0.26631
3183.743 | 47.1306 | 0.71313 | 12.7712 | 1248.5184 | 0.21029 | 1.3006 | 19.5719 | 1427.7026 | 0.15343
3184.3252 | 56.5964 | 0.75463 | 16.2633 | 1297.3063 | 0.75478 | 1.3763 | 24.9236 | 1483.4924 | 0.55069
3184.9075 | 46.6265 | 0.79153 | 12.978 | 1234.3895 | 0.88447 | 1.4436 | 19.8889 | 1411.546 | 0.64532
3185.4897 | 51.803 | 0.80724 | 17.7781 | 1408.4375 | 0.83182 | 1.4722 | 27.2449 | 1610.5729 | 0.6069
3186.072 | 44.9254 | 1.0374 | 14.6744 | 1352.0209 | 0.59571 | 1.892 | 22.4885 | 1546.0596 | 0.43464
3186.6542 | 53.6269 | 0.78369 | 15.0896 | 1287.2736 | 0.37032 | 1.4293 | 23.1249 | 1472.0198 | 0.27019
3187.2365 | 54.3432 | 1.0525 | 18.8951 | 1507.0697 | 0.48604 | 1.9195 | 28.9568 | 1723.3605 | 0.35462
3187.8187 | 44.6428 | 0.61781 | 14.1769 | 1179.0738 | 0.70665 | 1.1267 | 21.7262 | 1348.2915 | 0.51558
3188.401 | 51.8305 | 1.2736 | 15.906 | 1333.0439 | 0.89249 | 2.3229 | 24.376 | 1524.359 | 0.65117
3188.9832 | 51.7778 | 0.69803 | 15.7108 | 1594.1393 | 1.0393 | 1.2731 | 24.0768 | 1822.9262 | 0.75831
3189.5655 | 51.1568 | 0.80713 | 14.4355 | 1370.8626 | 0.70088 | 1.472 | 22.1224 | 1567.6053 | 0.51137
3190.1477 | 46.9016 | 0.64993 | 12.7712 | 1284.7149 | 0.44429 | 1.1853 | 19.5719 | 1469.0939 | 0.32416
3190.73 | 42.7345 | 0.81025 | 13.7626 | 1260.9902 | 1.1 | 1.4777 | 21.0912 | 1441.9644 | 0.80259
3191.3122 | 41.7409 | 0.68414 | 15.2967 | 1046.6802 | 0.36621 | 1.2477 | 23.4422 | 1196.8971 | 0.26719
3191.8945 | 47.5583 | 0.75493 | 13.1954 | 1032.3382 | 0.31342 | 1.3768 | 20.222 | 1180.4967 | 0.22868
3192.4767 | 47.2021 | 0.79934 | 14.2931 | 1224.0124 | 1.1003 | 1.4578 | 21.9043 | 1399.6796 | 0.80277
3193.059 | 50.3961 | 0.8371 | 13.6562 | 1313.0339 | 0.42945 | 1.5267 | 20.9281 | 1501.4772 | 0.31333
3193.6412 | 45.3544 | 0.81824 | 12.7712 | 1242.4353 | 0.71225 | 1.4923 | 19.5719 | 1420.7465 | 0.51966
3194.2235 | 50.8295 | 0.97393 | 14.2233 | 1371.845 | 0.46127 | 1.7762 | 21.7972 | 1568.7287 | 0.33655
3194.8057 | 40.6324 | 0.674 | 14.7018 | 1358.8574 | 0.8068 | 1.2292 | 22.5305 | 1553.8772 | 0.58865
3195.388 | 53.1455 | 1.0248 | 19.8249 | 1366.468 | 0.54608 | 1.869 | 30.3818 | 1562.5801 | 0.39842
3195.9702 | 47.96 | 0.79907 | 15.6536 | 1233.2696 | 0.54043 | 1.4573 | 23.9891 | 1410.2654 | 0.39431
3196.5525 | 48.289 | 0.72425 | 16.0059 | 1124.6428 | 0.43135 | 1.3209 | 24.5291 | 1286.0487 | 0.31472
3197.1347 | 47.5925 | 1.0053 | 17.0681 | 1252.8652 | 0.57728 | 1.8334 | 26.1569 | 1432.6733 | 0.42119
3197.717 | 48.3391 | 0.81928 | 15.0144 | 1431.5678 | 0.3756 | 1.4942 | 23.0096 | 1637.0227 | 0.27404
3198.2992 | 49.9961 | 0.6965 | 17.9005 | 1295.2209 | 0.67891 | 1.2703 | 27.4326 | 1481.1078 | 0.49534
3198.8815 | 49.6418 | 0.88974 | 15.9815 | 1248.7247 | 0.67752 | 1.6227 | 24.4917 | 1427.9385 | 0.49433
3199.4637 | 46.0188 | 0.73651 | 13.7588 | 1236.8124 | 0.54264 | 1.3432 | 21.0854 | 1414.3165 | 0.39592
3200.046 | 48.3538 | 0.8046 | 13.4342 | 1323.9045 | 0.53407 | 1.4674 | 20.5879 | 1513.9079 | 0.38966
3200.6282 | 50.834 | 0.70907 | 14.2353 | 1331.1731 | 0.53656 | 1.2932 | 21.8156 | 1522.2197 | 0.39148
3201.2105 | 43.6975 | 0.55548 | 15.582 | 1209.7045 | 0.59337 | 1.0131 | 23.8794 | 1383.3182 | 0.43293
3201.7927 | 51.9941 | 0.89992 | 13.5034 | 1334.79 | 0.58831 | 1.6413 | 20.694 | 1526.3557 | 0.42924
3202.375 | 51.4074 | 0.92105 | 15.9884 | 1266.8845 | 0.66865 | 1.6798 | 24.5023 | 1448.7045 | 0.48785
3202.9572 | 45.1397 | 0.86165 | 13.3737 | 1113.6691 | 0.8029 | 1.5715 | 20.4953 | 1273.5001 | 0.5858
3203.5395 | 46.1068 | 0.6798 | 16.1268 | 1232.7353 | 0.65123 | 1.2398 | 24.7144 | 1409.6544 | 0.47514
3204.1217 | 39.0335 | 0.66565 | 12.7712 | 1009.543 | 0.52113 | 1.214 | 19.5719 | 1154.4301 | 0.38022
3204.704 | 44.3413 | 0.83943 | 13.9451 | 1221.1098 | 0.55261 | 1.5309 | 21.3709 | 1396.3604 | 0.40319
3205.2862 | 49.9893 | 0.90428 | 14.9278 | 1363.0519 | 0.42829 | 1.6492 | 22.8768 | 1558.6737 | 0.31248
3205.8685 | 52.8617 | 0.87961 | 16.2936 | 1565.7608 | 0.58386 | 1.6042 | 24.97 | 1790.4748 | 0.42599
3206.4507 | 45.7728 | 0.96278 | 16.2231 | 1392.8061 | 0.4742 | 1.7559 | 24.8619 | 1592.6981 | 0.34598
3207.033 | 49.1868 | 0.78472 | 15.5165 | 1239.9911 | 0.80861 | 1.4312 | 23.7791 | 1417.9515 | 0.58997
3207.6152 | 63.3286 | 1.0176 | 14.269 | 1554.1561 | 0.57038 | 1.8559 | 21.8672 | 1777.2047 | 0.41615
3208.1975 | 46.5354 | 0.67459 | 15.7712 | 1180.0425 | 0.23261 | 1.2303 | 24.1695 | 1349.3992 | 0.16972
3208.7797 | 47.8486 | 0.92271 | 14.9697 | 1266.1271 | 0.66985 | 1.6828 | 22.941 | 1447.8384 | 0.48873
3209.362 | 46.7375 | 0.91492 | 14.8758 | 1249.6126 | 0.73445 | 1.6686 | 22.7972 | 1428.9538 | 0.53586
3209.9442 | 51.2043 | 0.93688 | 14.6737 | 1517.1824 | 1.3158 | 1.7087 | 22.4874 | 1734.9245 | 0.95999
3210.5265 | 43.9071 | 0.71865 | 13.937 | 1352.7129 | 0.49213 | 1.3107 | 21.3585 | 1546.8508 | 0.35906
3211.1087 | 59.4112 | 0.82973 | 15.7633 | 1503.2762 | 0.72049 | 1.5132 | 24.1572 | 1719.0226 | 0.52568
3211.691 | 51.9869 | 0.91365 | 13.6586 | 1182.5021 | 0.60147 | 1.6663 | 20.9319 | 1352.2118 | 0.43884
3212.2732 | 45.8493 | 0.90908 | 16.8642 | 1344.3804 | 0.47293 | 1.658 | 25.8445 | 1537.3224 | 0.34506
3212.8555 | 45.9782 | 0.97515 | 15.3284 | 1254.5109 | 0.62532 | 1.7785 | 23.4909 | 1434.5551 | 0.45624
3213.4377 | 64.9404 | 0.93468 | 16.0541 | 1183.0674 | 0.98956 | 1.7047 | 24.603 | 1352.8583 | 0.72199
3214.02 | 42.2089 | 0.84053 | 13.3823 | 1083.9968 | 0.44244 | 1.5329 | 20.5084 | 1239.5693 | 0.32281
3214.6022 | 51.2325 | 0.96146 | 15.5055 | 1395.8758 | 0.45536 | 1.7535 | 23.7621 | 1596.2083 | 0.33224
3215.1845 | 37.13 | 0.69279 | 18.4008 | 1242.5555 | 0.56343 | 1.2635 | 28.1993 | 1420.884 | 0.41109
3215.7667 | 43.1909 | 0.74278 | 16.4803 | 1236.515 | 0.87073 | 1.3547 | 25.2561 | 1413.9765 | 0.63529
3216.349 | 44.8239 | 0.81626 | 18.0501 | 1263.9691 | 0.61049 | 1.4887 | 27.6617 | 1445.3707 | 0.44542
3216.9312 | 51.8113 | 0.78009 | 16.1232 | 1283.3277 | 0.82891 | 1.4227 | 24.7088 | 1467.5076 | 0.60478
3217.5135 | 41.927 | 0.63178 | 15.4208 | 1105.3429 | 0.51116 | 1.1522 | 23.6324 | 1263.9789 | 0.37295
3218.0957 | 45.6741 | 0.97462 | 18.2509 | 1277.0412 | 0.64512 | 1.7775 | 27.9696 | 1460.3189 | 0.47068
3218.678 | 45.5284 | 0.79673 | 15.8019 | 1358.2949 | 0.49114 | 1.4531 | 24.2165 | 1553.2339 | 0.35834
3219.2602 | 51.2715 | 0.87012 | 19.0316 | 1542.8842 | 0.64108 | 1.5869 | 29.166 | 1764.315 | 0.46774
3219.8425 | 41.4566 | 0.89735 | 14.5946 | 1240.9403 | 0.61594 | 1.6366 | 22.3663 | 1419.0369 | 0.44939
3220.4247 | 47.7518 | 0.8339 | 20.6058 | 1406.527 | 0.30494 | 1.5209 | 31.5784 | 1608.3882 | 0.22249
3221.007 | 51.8507 | 0.81281 | 19.8318 | 1731.2444 | 1.4618 | 1.4824 | 30.3922 | 1979.7082 | 1.0666
3221.5892 | 48.6026 | 0.81099 | 16.8756 | 1351.055 | 0.52228 | 1.4791 | 25.8618 | 1544.955 | 0.38106
3222.1715 | 52.8281 | 0.75433 | 17.3773 | 1260.115 | 0.61657 | 1.3757 | 26.6307 | 1440.9635 | 0.44985
3222.7537 | 45.3058 | 0.79286 | 15.5132 | 1224.9867 | 0.39577 | 1.446 | 23.7741 | 1400.7937 | 0.28876
3223.336 | 42.2594 | 0.84131 | 13.3116 | 1173.4998 | 0.66671 | 1.5344 | 20.4001 | 1341.9175 | 0.48644
3223.9182 | 53.6079 | 0.92883 | 12.7712 | 1305.4528 | 0.22063 | 1.694 | 19.5719 | 1492.808 | 0.16097
3224.5005 | 47.3998 | 0.78369 | 14.7204 | 1329.1239 | 0.88136 | 1.4293 | 22.5591 | 1519.8763 | 0.64305
3225.0827 | 45.6666 | 0.59335 | 14.8786 | 1283.6313 | 0.449 | 1.0821 | 22.8015 | 1467.8548 | 0.32759
3225.665 | 52.1844 | 0.96569 | 17.0397 | 1370.0171 | 0.46939 | 1.7612 | 26.1134 | 1566.6385 | 0.34247
3226.2472 | 56.3064 | 0.7857 | 17.3522 | 1679.0827 | 0.58433 | 1.433 | 26.5922 | 1920.0603 | 0.42633
3226.8295 | 50.5118 | 0.70191 | 16.4308 | 1410.4993 | 0.68418 | 1.2801 | 25.1803 | 1612.9305 | 0.49918
3227.4117 | 42.7636 | 0.7545 | 15.9374 | 1252.3812 | 0.84853 | 1.376 | 24.4242 | 1432.1197 | 0.61909
3227.994 | 52.5342 | 0.91819 | 19.2213 | 1630.3687 | 0.94672 | 1.6746 | 29.4568 | 1864.3551 | 0.69074
3228.5762 | 42.0988 | 0.81947 | 13.9382 | 1174.9725 | 0.53948 | 1.4945 | 21.3603 | 1343.6016 | 0.39361
3229.1585 | 50.2406 | 0.7799 | 15.3611 | 1270.202 | 0.46744 | 1.4224 | 23.541 | 1452.4982 | 0.34105
3229.7407 | 44.2005 | 0.84013 | 13.8765 | 1303.6141 | 0.62573 | 1.5322 | 21.2657 | 1490.7054 | 0.45654
3230.323 | 45.5906 | 0.81329 | 15.1036 | 1335.5236 | 0.2888 | 1.4833 | 23.1463 | 1527.1946 | 0.21071
3230.9052 | 45.3853 | 0.59672 | 14.077 | 1201.1394 | 0.95937 | 1.0883 | 21.5731 | 1373.5239 | 0.69997
3231.4875 | 48.5439 | 0.75104 | 14.3381 | 1258.8151 | 0.94392 | 1.3697 | 21.9731 | 1439.477 | 0.68869
3232.0697 | 53.3962 | 0.95549 | 19.3714 | 1608.3173 | 0.90268 | 1.7426 | 29.6868 | 1839.139 | 0.65861
3232.652 | 44.8289 | 0.64373 | 15.2691 | 1188.3505 | 0.28153 | 1.174 | 23.4 | 1358.8995 | 0.20541
3233.2342 | 52.4964 | 0.77753 | 16.411 | 1222.5104 | 0.54836 | 1.418 | 25.1499 | 1397.962 | 0.40009
3233.8165 | 52.6677 | 0.90544 | 17.2517 | 1433.0166 | 0.59192 | 1.6513 | 26.4383 | 1638.6795 | 0.43187
3234.3987 | 61.6462 | 0.79939 | 19.2008 | 1283.6739 | 0.56534 | 1.4579 | 29.4252 | 1467.9035 | 0.41247
3234.981 | 45.7926 | 0.85443 | 14.6743 | 1406.314 | 0.55026 | 1.5583 | 22.4883 | 1608.1446 | 0.40147
3235.5632 | 58.8679 | 1.2066 | 16.7359 | 1553.0161 | 1.0223 | 2.2006 | 25.6478 | 1775.901 | 0.74586
3236.1455 | 49.3174 | 0.8288 | 13.8667 | 1448.4495 | 0.68753 | 1.5115 | 21.2508 | 1656.3273 | 0.50163
3236.7277 | 47.6291 | 0.87816 | 13.1218 | 1129.402 | 0.3909 | 1.6016 | 20.1091 | 1291.4909 | 0.2852
3237.31 | 47.7826 | 0.81475 | 19.8309 | 1297.9596 | 0.43612 | 1.4859 | 30.3909 | 1484.2395 | 0.3182
3237.8922 | 54.0559 | 0.88743 | 17.436 | 1595.1558 | 0.85679 | 1.6185 | 26.7207 | 1824.0885 | 0.62512
3238.4745 | 48.4045 | 0.89288 | 14.464 | 1478.0104 | 0.90636 | 1.6284 | 22.1662 | 1690.1307 | 0.66129
3239.0567 | 49.4506 | 1.0133 | 16.727 | 1452.7863 | 0.56068 | 1.848 | 25.6342 | 1661.2865 | 0.40907
3239.639 | 57.8517 | 0.69038 | 19.0508 | 1510.0633 | 0.655 | 1.2591 | 29.1954 | 1726.7838 | 0.47789
3240.2212 | 46.7785 | 0.82684 | 13.3421 | 1293.9783 | 0.37351 | 1.508 | 20.4468 | 1479.6868 | 0.27251
3240.8035 | 49.0298 | 0.67993 | 14.8577 | 1671.6124 | 0.61071 | 1.2401 | 22.7694 | 1911.518 | 0.44558
3241.3857 | 51.7431 | 0.78576 | 17.1387 | 1596.4967 | 0.43083 | 1.4331 | 26.2651 | 1825.6219 | 0.31433
3241.968 | 43.6586 | 0.80797 | 15.9739 | 1420.4614 | 0.63301 | 1.4736 | 24.4801 | 1624.3224 | 0.46185
3242.5502 | 48.4043 | 0.94014 | 15.2162 | 1341.9453 | 0.57955 | 1.7146 | 23.3189 | 1534.5379 | 0.42285
3243.1325 | 47.028 | 0.56139 | 13.3793 | 1376.6579 | 0.3195 | 1.0238 | 20.5038 | 1574.2323 | 0.23311
3243.7147 | 48.6343 | 0.97496 | 14.4621 | 1407.4232 | 0.75334 | 1.7781 | 22.1632 | 1609.413 | 0.54965
3244.297 | 56.0624 | 0.89119 | 15.5424 | 1478.7052 | 0.6566 | 1.6253 | 23.8188 | 1690.9252 | 0.47906
3244.8792 | 45.5636 | 0.72059 | 12.7712 | 1210.1189 | 0.53894 | 1.3142 | 19.5719 | 1383.7921 | 0.39322
3245.4615 | 42.801 | 1.0718 | 17.3386 | 1299.8039 | 0.65494 | 1.9547 | 26.5715 | 1486.3485 | 0.47785
3246.0437 | 43.8807 | 0.73935 | 14.795 | 1188.8934 | 0.27037 | 1.3484 | 22.6733 | 1359.5203 | 0.19726
3246.626 | 50.2046 | 0.58586 | 13.3161 | 1398.1561 | 0.58719 | 1.0685 | 20.407 | 1598.8159 | 0.42842
3247.2082 | 43.8819 | 0.69783 | 16.6988 | 1318.518 | 0.29985 | 1.2727 | 25.591 | 1507.7484 | 0.21877
3247.7905 | 51.5902 | 0.74365 | 15.5491 | 1365.017 | 0.23847 | 1.3563 | 23.829 | 1560.9208 | 0.17399
3248.3727 | 53.7228 | 0.46466 | 16.183 | 1365.8993 | 0.62907 | 0.84744 | 24.8006 | 1561.9297 | 0.45897
3248.955 | 48.9498 | 0.95155 | 14.5267 | 1442.3413 | 0.46867 | 1.7354 | 22.2622 | 1649.3425 | 0.34195
3249.5372 | 44.015 | 0.93424 | 15.7033 | 1461.6168 | 0.55994 | 1.7038 | 24.0653 | 1671.3844 | 0.40854
3250.1195 | 47.4174 | 0.8004 | 16.1556 | 1490.5491 | 0.7174 | 1.4598 | 24.7584 | 1704.469 | 0.52342
3250.7017 | 51.5773 | 0.6742 | 13.4972 | 1314.6234 | 0.8647 | 1.2296 | 20.6846 | 1503.2948 | 0.63089
3251.284 | 52.8578 | 0.75133 | 14.2296 | 1363.3383 | 0.74873 | 1.3703 | 21.8069 | 1559.0012 | 0.54628
3251.8662 | 51.4948 | 0.66816 | 15.4148 | 1498.7193 | 0.75038 | 1.2186 | 23.6232 | 1713.8116 | 0.54748
3252.4485 | 45.8007 | 0.76164 | 18.5981 | 1488.488 | 0.62648 | 1.3891 | 28.5017 | 1702.112 | 0.45708
3253.0307 | 54.92 | 0.68132 | 13.8237 | 1489.8624 | 0.56501 | 1.2426 | 21.1848 | 1703.6836 | 0.41224
3253.613 | 52.9155 | 0.83047 | 14.5648 | 1291.6205 | 0.51935 | 1.5146 | 22.3205 | 1476.9906 | 0.37892
3254.1952 | 46.6714 | 0.62584 | 17.521 | 1917.8721 | 0.65674 | 1.1414 | 26.8509 | 2193.1202 | 0.47916
3254.7775 | 49.6964 | 0.74147 | 13.5361 | 1377.5028 | 0.64385 | 1.3523 | 20.7442 | 1575.1985 | 0.46976
3255.3597 | 48.5829 | 0.73007 | 15.2631 | 1402.5602 | 0.76446 | 1.3315 | 23.3908 | 1603.8521 | 0.55775
3255.942 | 55.9735 | 0.68408 | 12.7712 | 1322.7486 | 0.476 | 1.2476 | 19.5719 | 1512.5862 | 0.3473
3256.5242 | 51.8593 | 0.85631 | 15.6222 | 1559.7822 | 1.0437 | 1.5617 | 23.9411 | 1783.6382 | 0.76148
3257.1065 | 53.995 | 0.60655 | 13.2975 | 1327.868 | 0.42244 | 1.1062 | 20.3784 | 1518.4402 | 0.30821
3257.6887 | 50.4597 | 0.6247 | 16.4746 | 1700.1884 | 1.104 | 1.1393 | 25.2474 | 1944.1951 | 0.80548
3258.271 | 59.3228 | 0.63402 | 20.791 | 1448.5453 | 0.39714 | 1.1563 | 31.8622 | 1656.4368 | 0.28976
3258.8532 | 45.5184 | 0.92524 | 15.0177 | 1461.9094 | 0.55455 | 1.6874 | 23.0147 | 1671.719 | 0.4046
3259.4355 | 42.4894 | 0.81048 | 13.8938 | 1481.8335 | 0.8612 | 1.4781 | 21.2923 | 1694.5025 | 0.62834
3260.0177 | 52.6787 | 0.58903 | 15.5236 | 1364.2621 | 0.77378 | 1.0743 | 23.79 | 1560.0576 | 0.56456
3260.6 | 50.3831 | 0.73373 | 15.8603 | 1527.4721 | 0.19168 | 1.3382 | 24.306 | 1746.691 | 0.13985
3261.1822 | 50.5965 | 0.75757 | 21.1471 | 1579.478 | 0.69012 | 1.3816 | 32.408 | 1806.1607 | 0.50351
3261.7645 | 42.865 | 0.63621 | 15.1583 | 1293.9708 | 0.49001 | 1.1603 | 23.2301 | 1479.6782 | 0.35751
3262.3467 | 46.9528 | 1.0258 | 17.6004 | 1550.0956 | 0.77059 | 1.8708 | 26.9726 | 1772.5613 | 0.56223
3262.929 | 44.577 | 0.67183 | 17.0384 | 1452.178 | 0.28371 | 1.2253 | 26.1114 | 1660.5909 | 0.207
3263.5112 | 51.2299 | 0.69726 | 15.6765 | 1458.933 | 0.64907 | 1.2716 | 24.0242 | 1668.3154 | 0.47357
3264.0935 | 50.6673 | 0.90123 | 17.1554 | 1589.5539 | 0.58039 | 1.6436 | 26.2908 | 1817.6827 | 0.42346
3264.6757 | 47.2821 | 0.82181 | 17.8294 | 1278.791 | 1.063 | 1.4988 | 27.3236 | 1462.3198 | 0.77555
3265.258 | 53.1699 | 0.88292 | 16.2062 | 1554.5013 | 0.72763 | 1.6103 | 24.8361 | 1777.5993 | 0.53088
3265.8402 | 53.7557 | 0.68832 | 18.2699 | 1675.8829 | 1.0107 | 1.2553 | 27.9987 | 1916.4014 | 0.73744
3266.4225 | 47.1738 | 0.78563 | 15.7906 | 1746.5654 | 0.50594 | 1.4328 | 24.1992 | 1997.228 | 0.36914
3267.0047 | 45.6262 | 0.44183 | 15.6365 | 1574.9227 | 0.34746 | 0.8058 | 23.963 | 1800.9516 | 0.25351
3267.587 | 63.989 | 1.0179 | 20.96 | 1836.6085 | 0.55288 | 1.8565 | 32.1213 | 2100.1939 | 0.40339
3268.1692 | 55.186 | 0.75682 | 18.8201 | 1506.7873 | 0.5727 | 1.3803 | 28.8419 | 1723.0376 | 0.41785
3268.7515 | 43.3001 | 0.75334 | 12.7712 | 1238.907 | 0.1968 | 1.3739 | 19.5719 | 1416.7118 | 0.14359
3269.3337 | 44.8527 | 0.76215 | 15.8232 | 1386.5242 | 0.36576 | 1.39 | 24.2491 | 1585.5147 | 0.26686
3269.916 | 52.6976 | 0.50364 | 16.2817 | 1463.344 | 0.4174 | 0.91852 | 24.9517 | 1673.3595 | 0.30454
3270.4982 | 43.4505 | 0.68351 | 17.0514 | 1634.2295 | 0.47604 | 1.2466 | 26.1314 | 1868.77 | 0.34732
3271.0805 | 47.6228 | 0.38863 | 15.6522 | 1484.6026 | 0.61732 | 0.70877 | 23.987 | 1697.669 | 0.4504
3271.6627 | 49.559 | 0.62168 | 18.1269 | 1475.4711 | 0.38942 | 1.1338 | 27.7795 | 1687.227 | 0.28412
3272.245 | 51.4268 | 0.62088 | 17.5583 | 1577.3254 | 0.638 | 1.1323 | 26.9081 | 1803.6991 | 0.46549
3272.8272 | 52.4034 | 0.84873 | 18.4432 | 1408.9337 | 0.96172 | 1.5479 | 28.2642 | 1611.1403 | 0.70168
3273.4095 | 43.3814 | 0.58505 | 13.4974 | 1414.4575 | 0.98751 | 1.067 | 20.6848 | 1617.4568 | 0.72049
3273.9917 | 46.315 | 0.8963 | 15.0525 | 1471.0883 | 0.85867 | 1.6347 | 23.0679 | 1682.2151 | 0.62649
3274.574 | 49.5328 | 0.82967 | 16.6971 | 1560.2684 | 0.58674 | 1.5131 | 25.5884 | 1784.1941 | 0.42809
3275.1562 | 43.5061 | 0.72317 | 18.4069 | 1427.8206 | 0.57569 | 1.3189 | 28.2086 | 1632.7378 | 0.42003
3275.7385 | 52.4778 | 0.7747 | 17.3279 | 1776.8947 | 0.58623 | 1.4129 | 26.555 | 2031.9101 | 0.42772
3276.3207 | 46.9139 | 0.72592 | 13.8179 | 1241.0689 | 0.50511 | 1.3239 | 21.1759 | 1419.184 | 0.36853
3276.903 | 46.7935 | 0.66735 | 15.7375 | 1423.3082 | 0.7721 | 1.2171 | 24.1177 | 1627.5778 | 0.56333
3277.4852 | 46.3974 | 0.93763 | 16.147 | 1586.2304 | 0.56198 | 1.71 | 24.7453 | 1813.8821 | 0.41002
3278.0675 | 58.5956 | 0.71004 | 19.0254 | 1380.1378 | 0.97553 | 1.295 | 29.1564 | 1578.2117 | 0.71175
3278.6497 | 40.8367 | 0.44454 | 12.7712 | 1273.8695 | 0.49819 | 0.81074 | 19.5719 | 1456.692 | 0.36348
3279.232 | 47.1402 | 0.56206 | 16.9418 | 1399.2769 | 0.58981 | 1.0251 | 25.9633 | 1600.0976 | 0.43033
3279.8142 | 47.0264 | 0.76246 | 15.3264 | 1395.5545 | 0.31654 | 1.3906 | 23.4878 | 1595.841 | 0.23095
3280.3965 | 42.8953 | 0.63218 | 13.8119 | 1527.2925 | 0.57763 | 1.153 | 21.1668 | 1746.4856 | 0.42144
3280.9787 | 46.1376 | 2.7551 | 15.3372 | 1360.7505 | 0.71006 | 5.0248 | 23.5042 | 1556.042 | 0.51806
3281.561 | 47.6256 | 0.81867 | 18.3588 | 1449.6734 | 0.36982 | 1.4931 | 28.1349 | 1657.7269 | 0.26982
3282.1432 | 44.56 | 0.7782 | 19.1512 | 1526.2535 | 0.56494 | 1.4193 | 29.3493 | 1745.2975 | 0.41219
3282.7255 | 44.4359 | 0.64021 | 14.3712 | 1248.7545 | 0.35102 | 1.1676 | 22.0239 | 1427.9726 | 0.25611
3283.3077 | 43.7474 | 0.51443 | 15.5658 | 1335.442 | 0.32893 | 0.93822 | 23.8547 | 1527.1012 | 0.23999
3283.89 | 45.7088 | 0.65433 | 17.7234 | 1661.3046 | 0.47354 | 1.1934 | 27.1612 | 1899.7308 | 0.3455
3284.4722 | 47.0385 | 0.80915 | 19.0412 | 1391.1647 | 0.40737 | 1.4757 | 29.1806 | 1590.8211 | 0.29722
3285.0545 | 44.9363 | 0.50084 | 12.9724 | 1248.6549 | 0.71893 | 0.91342 | 19.8802 | 1427.8587 | 0.52453
3285.6367 | 51.0006 | 0.67258 | 15.0279 | 1816.6978 | 0.55776 | 1.2266 | 23.0303 | 2077.4257 | 0.40695
3286.219 | 47.3289 | 0.56063 | 17.2527 | 1441.4967 | 0.88463 | 1.0225 | 26.4397 | 1648.3766 | 0.64543
3286.8012 | 57.9353 | 0.62136 | 15.5562 | 1188.417 | 0.42476 | 1.1332 | 23.8398 | 1358.9755 | 0.30991
3287.3835 | 43.6256 | 0.60789 | 16.3609 | 1558.6934 | 0.37318 | 1.1087 | 25.0731 | 1782.3931 | 0.27228
3287.9657 | 44.9367 | 0.55443 | 16.7074 | 1408.6252 | 0.71319 | 1.0112 | 25.6042 | 1610.7875 | 0.52035
3288.548 | 57.4167 | 0.74279 | 15.135 | 1385.361 | 0.21903 | 1.3547 | 23.1944 | 1584.1845 | 0.15981
3289.1302 | 47.8202 | 0.68594 | 17.4962 | 1555.0031 | 0.96016 | 1.251 | 26.813 | 1778.1732 | 0.70054
3289.7125 | 48.8332 | 0.87611 | 14.1057 | 1436.3069 | 0.54008 | 1.5978 | 21.6169 | 1642.4421 | 0.39405
3290.2947 | 47.8495 | 0.54951 | 26.0641 | 1550.1164 | 0.94748 | 1.0022 | 39.9433 | 1772.5851 | 0.69129
3290.877 | 55.9157 | 0.77654 | 12.7712 | 1203.9379 | 0.13989 | 1.4162 | 19.5719 | 1376.724 | 0.10206
3291.4592 | 45.6987 | 0.56647 | 16.5098 | 1303.6691 | 0.50879 | 1.0331 | 25.3014 | 1490.7684 | 0.37122
3292.0415 | 45.2217 | 0.67867 | 22.4559 | 1411.9451 | 0.78211 | 1.2377 | 34.4138 | 1614.5839 | 0.57063
3292.6237 | 56.8893 | 0.60149 | 19.0666 | 1830.9881 | 0.72607 | 1.097 | 29.2195 | 2093.7669 | 0.52975
3293.206 | 46.5149 | 0.62165 | 22.339 | 1615.0574 | 1.1314 | 1.1338 | 34.2346 | 1846.8464 | 0.82545
3293.7882 | 46.1808 | 0.61615 | 17.0086 | 1551.3982 | 0.69197 | 1.1237 | 26.0657 | 1774.051 | 0.50487
3294.3705 | 57.3732 | 0.79262 | 25.029 | 1549.7641 | 0.41254 | 1.4456 | 38.3571 | 1772.1823 | 0.30099
3294.9527 | 41.465 | 0.61217 | 17.0574 | 1559.6714 | 0.68001 | 1.1165 | 26.1405 | 1783.5114 | 0.49614
3295.535 | 42.5592 | 0.71202 | 15.6328 | 1388.8894 | 0.69186 | 1.2986 | 23.9572 | 1588.2193 | 0.50478
3296.1172 | 48.544 | 0.74359 | 17.163 | 1315.8092 | 0.79013 | 1.3561 | 26.3023 | 1504.6508 | 0.57648
3296.6995 | 48.3885 | 0.68943 | 17.0966 | 1225.0045 | 0.83877 | 1.2574 | 26.2006 | 1400.814 | 0.61197
3297.2817 | 45.192 | 0.75408 | 19.4332 | 1503.0602 | 0.72239 | 1.3753 | 29.7814 | 1718.7755 | 0.52706
3297.864 | 49.6853 | 0.38674 | 15.3755 | 1193.1029 | 1.0243 | 0.70533 | 23.563 | 1364.334 | 0.74732
3298.4462 | 46.7342 | 0.61648 | 17.8745 | 1688.4392 | 0.56328 | 1.1243 | 27.3927 | 1930.7597 | 0.41097
3299.0285 | 52.1079 | 0.63139 | 19.0175 | 1831.639 | 0.93669 | 1.1515 | 29.1444 | 2094.5112 | 0.68341
3299.6107 | 56.1772 | 0.59186 | 17.9818 | 1482.0444 | 0.68476 | 1.0794 | 27.5572 | 1694.7437 | 0.49961
3300.193 | 45.5276 | 0.5803 | 17.9872 | 1203.0324 | 0.67624 | 1.0583 | 27.5654 | 1375.6886 | 0.49339
3300.7752 | 49.3931 | 0.75074 | 25.9831 | 1748.7163 | 1.3267 | 1.3692 | 39.8191 | 1999.6876 | 0.96799
3301.3575 | 51.1395 | 0.74608 | 17.6097 | 1497.7458 | 0.69452 | 1.3607 | 26.987 | 1712.6985 | 0.50673
3301.9397 | 38.1743 | 0.60912 | 12.7712 | 1176.384 | 0.61694 | 1.1109 | 19.5719 | 1345.2157 | 0.45013
3302.522 | 59.7296 | 0.47144 | 16.6668 | 1834.9691 | 1.8336 | 0.8598 | 25.5419 | 2098.3192 | 1.3378
3303.1042 | 56.9227 | 0.37151 | 13.4212 | 1426.7971 | 0.8476 | 0.67756 | 20.568 | 1631.5674 | 0.61842
3303.6865 | 39.0325 | 0.30428 | 12.7712 | 1500.984 | 0.32139 | 0.55493 | 19.5719 | 1716.4014 | 0.23449
3304.2687 | 63.9579 | 0.57228 | 12.7712 | 1734.8335 | 0.60146 | 1.0437 | 19.5719 | 1983.8124 | 0.43883
3304.851 | 47.2337 | 0.61622 | 22.9333 | 1226.7071 | 0.59606 | 1.1238 | 35.1453 | 1402.761 | 0.43489
3305.4332 | 50.5986 | 0.48747 | 20.8709 | 1711.5988 | 0.52509 | 0.88904 | 31.9847 | 1957.2432 | 0.38311
3306.0155 | 40.1953 | 0.45321 | 13.4207 | 1592.82 | 0.28429 | 0.82657 | 20.5672 | 1821.4175 | 0.20742
3306.5977 | 64.4824 | 0.58251 | 17.6037 | 1700.3173 | 1.0143 | 1.0624 | 26.9777 | 1944.3425 | 0.74005
3307.18 | 50.4099 | 0.68742 | 18.1286 | 2031.205 | 1.1277 | 1.2537 | 27.7822 | 2322.7184 | 0.82278
3307.7622 | 45.4367 | 0.65605 | 15.2812 | 1812.7951 | 1.1056 | 1.1965 | 23.4185 | 2072.9629 | 0.80663
3308.3445 | 59.1452 | 0.58247 | 21.1452 | 1479.0343 | 0.92154 | 1.0623 | 32.4051 | 1691.3016 | 0.67236
3308.9267 | 51.301 | 0.58192 | 15.8893 | 1530.8358 | 0.34729 | 1.0613 | 24.3504 | 1750.5374 | 0.25338
3309.509 | 51.3963 | 0.74087 | 16.2421 | 1616.6157 | 0.081788 | 1.3512 | 24.891 | 1848.6283 | 0.059673
3310.0912 | 53.6056 | 0.35317 | 20.7748 | 2024.3589 | 1.04 | 0.6441 | 31.8374 | 2314.8897 | 0.75882
3310.6735 | 51.646 | 0.53468 | 18.7106 | 1417.9118 | 0.28696 | 0.97514 | 28.6741 | 1621.4069 | 0.20937
3311.2557 | 48.6342 | 0.417 | 12.9705 | 1479.7229 | 0.66239 | 0.76051 | 19.8773 | 1692.089 | 0.48328
3311.838 | 45.583 | 0.56438 | 15.8636 | 1333.3731 | 0.72864 | 1.0293 | 24.3111 | 1524.7354 | 0.53162
3312.4202 | 39.6449 | 0.51478 | 15.9922 | 1410.192 | 0.69692 | 0.93885 | 24.5081 | 1612.5792 | 0.50848
3313.0025 | 43.4138 | 0.77002 | 18.2634 | 1519.799 | 1.0387 | 1.4043 | 27.9888 | 1737.9167 | 0.75788
3313.5847 | 45.7077 | 0.41252 | 16.9746 | 1499.095 | 0.68229 | 0.75235 | 26.0137 | 1714.2413 | 0.4978
3314.167 | 40.3768 | 0.44158 | 13.8195 | 1284.3744 | 0.96641 | 0.80535 | 21.1784 | 1468.7046 | 0.7051
3314.7492 | 51.2193 | 0.58326 | 13.2499 | 1308.1192 | 0.77684 | 1.0637 | 20.3055 | 1495.8571 | 0.56679
3315.3315 | 37.4 | 0.47302 | 12.7712 | 1022.9155 | 0.38175 | 0.86269 | 19.5719 | 1169.7218 | 0.27853
3315.9137 | 44.8314 | 0.40086 | 15.589 | 1653.0909 | 0.71791 | 0.73108 | 23.8902 | 1890.3383 | 0.52379
3316.496 | 45.2881 | 0.47514 | 19.2854 | 1324.9127 | 0.40031 | 0.86655 | 29.5549 | 1515.0608 | 0.29207
3317.0782 | 41.8427 | 0.39957 | 15.9611 | 1430.956 | 0.58816 | 0.72874 | 24.4604 | 1636.3231 | 0.42913
3317.6605 | 44.7528 | 0.3984 | 15.5556 | 1155.2303 | 0.40685 | 0.7266 | 23.8391 | 1321.026 | 0.29684
3318.2427 | 61.3518 | 0.48548 | 15.3788 | 1836.9731 | 0.77116 | 0.88541 | 23.568 | 2100.6108 | 0.56265
3318.825 | 55.213 | 0.37031 | 16.5463 | 1970.6042 | 0.19353 | 0.67537 | 25.3573 | 2253.4203 | 0.1412
3319.4072 | 46.3915 | 0.42106 | 13.9363 | 1427.4765 | 1.056 | 0.76792 | 21.3575 | 1632.3443 | 0.77049
3319.9895 | 49.2336 | 0.34455 | 15.0908 | 1638.8361 | 0.94424 | 0.62839 | 23.1268 | 1874.0377 | 0.68893
3320.5717 | 47.3672 | 0.40556 | 12.7712 | 1430.1075 | 1.1309 | 0.73964 | 19.5719 | 1635.3529 | 0.82514
3321.154 | 49.0419 | 0.40332 | 15.2776 | 1566.4816 | 1.1053 | 0.73557 | 23.4129 | 1791.2991 | 0.80643
3321.7362 | 50.9974 | 0.37401 | 16.9223 | 1765.1318 | 0.44037 | 0.68211 | 25.9334 | 2018.4591 | 0.3213
3322.3185 | 47.9024 | 0.50748 | 20.2357 | 1531.7691 | 0.82787 | 0.92553 | 31.0113 | 1751.6047 | 0.60402
3322.9007 | 59.1009 | 0.45163 | 16.6713 | 1394.2245 | 0.76662 | 0.82368 | 25.5488 | 1594.32 | 0.55934
3323.483 | 41.7161 | 0.61273 | 12.7712 | 1380.6657 | 0.89122 | 1.1175 | 19.5719 | 1578.8154 | 0.65024
3324.0652 | 51.5599 | 0.47641 | 15.5518 | 1516.9056 | 0.67063 | 0.86887 | 23.8332 | 1734.608 | 0.4893
3324.6475 | 52.2302 | 0.42294 | 16.2695 | 1415.1508 | 0.24112 | 0.77136 | 24.9331 | 1618.2497 | 0.17592
3325.2297 | 55.3487 | 0.43032 | 18.5649 | 1803.5668 | 1.0278 | 0.7848 | 28.4507 | 2062.4102 | 0.74991
3325.812 | 70.9968 | 0.59 | 16.3396 | 1155.2028 | 0.9321 | 1.076 | 25.0405 | 1320.9946 | 0.68007
3326.3942 | 43.5065 | 0.52883 | 15.8859 | 1332.4252 | 0.75911 | 0.96448 | 24.3452 | 1523.6515 | 0.55385
3326.9765 | 58.2294 | 0.49728 | 19.8292 | 1838.3914 | 1.2649 | 0.90693 | 30.3883 | 2102.2327 | 0.92287
3327.5587 | 66.6319 | 0.6665 | 15.6398 | 1789.2373 | 0.58646 | 1.2156 | 23.968 | 2046.0241 | 0.42789
3328.141 | 51.0719 | 0.4503 | 16.6656 | 1445.47 | 0.77156 | 0.82125 | 25.5401 | 1652.9202 | 0.56294
3328.7232 | 48.228 | 0.49456 | 14.5104 | 1399.957 | 0.50745 | 0.90197 | 22.2373 | 1600.8752 | 0.37024
3329.3055 | 50.6745 | 0.40689 | 17.7876 | 1371.5347 | 0.56495 | 0.74208 | 27.2595 | 1568.3739 | 0.41219
3329.8877 | 41.4906 | 0.49145 | 14.4976 | 1180.8265 | 0.53856 | 0.89629 | 22.2177 | 1350.2957 | 0.39294
3330.47 | 46.2485 | 0.52558 | 12.7712 | 1406.2071 | 0.84731 | 0.95855 | 19.5719 | 1608.0224 | 0.6182
3331.0522 | 53.4129 | 0.54422 | 15.6724 | 1651.2392 | 0.62404 | 0.99254 | 24.018 | 1888.2208 | 0.4553
3331.6345 | 44.5132 | 0.44521 | 12.7712 | 1192.9689 | 0.37642 | 0.81196 | 19.5719 | 1364.1807 | 0.27464
3332.2167 | 50.3162 | 0.4268 | 12.7712 | 1365.2677 | 0.62325 | 0.77839 | 19.5719 | 1561.2075 | 0.45473
3332.799 | 55.5369 | 0.47873 | 18.6898 | 1498.6939 | 0.60504 | 0.8731 | 28.6422 | 1713.7827 | 0.44144
3333.3812 | 44.5662 | 0.5176 | 14.4838 | 1388.8446 | 0.57496 | 0.94398 | 22.1964 | 1588.1681 | 0.41949
3333.9635 | 55.8782 | 0.64163 | 14.4415 | 1494.6861 | 0.80773 | 1.1702 | 22.1317 | 1709.1996 | 0.58932
3334.5457 | 50.6236 | 0.50114 | 19.895 | 1467.8426 | 0.77311 | 0.91397 | 30.4891 | 1678.5036 | 0.56407
3335.128 | 57.3487 | 0.53186 | 16.7221 | 1335.6104 | 0.49842 | 0.97 | 25.6267 | 1527.2938 | 0.36365
3335.7102 | 52.6354 | 0.63518 | 17.6025 | 1424.0794 | 0.7851 | 1.1584 | 26.9759 | 1628.4596 | 0.57282
3336.2925 | 62.8071 | 0.31958 | 16.699 | 1506.689 | 0.39125 | 0.58285 | 25.5912 | 1722.9252 | 0.28546
3336.8747 | 46.2909 | 0.32693 | 13.5398 | 1290.3633 | 0.8068 | 0.59626 | 20.7497 | 1475.5529 | 0.58865
3337.457 | 53.7133 | 0.56255 | 13.2608 | 1668.0194 | 0.45123 | 1.026 | 20.3222 | 1907.4093 | 0.32922
3338.0392 | 53.2592 | 0.51952 | 13.7818 | 1393.7798 | 0.94879 | 0.94749 | 21.1206 | 1593.8116 | 0.69225
3338.6215 | 52.3179 | 0.43626 | 19.7231 | 1483.9235 | 0.65117 | 0.79565 | 30.2257 | 1696.8924 | 0.4751
3339.2037 | 42.1583 | 0.28408 | 12.7712 | 1240.8233 | 0.29011 | 0.51811 | 19.5719 | 1418.9032 | 0.21167
3339.786 | 59.1448 | 0.63398 | 17.829 | 1556.9799 | 1.2517 | 1.1563 | 27.323 | 1780.4337 | 0.91326
3340.3682 | 55.6243 | 0.37131 | 14.0862 | 1300.2932 | 0.49454 | 0.67718 | 21.5871 | 1486.908 | 0.36082
3340.9505 | 40.7871 | 0.51612 | 14.0687 | 1512.3234 | 0.49438 | 0.9413 | 21.5604 | 1729.3682 | 0.3607
3341.5327 | 47.2571 | 0.3599 | 19.1655 | 2002.6036 | 0.38014 | 0.65638 | 29.3712 | 2290.0122 | 0.27735
3342.115 | 49.0182 | 0.43655 | 16.7642 | 1500.7492 | 0.92404 | 0.79616 | 25.6911 | 1716.1329 | 0.67419
3342.6972 | 39.2491 | 0.42151 | 13.9643 | 1315.0741 | 0.34933 | 0.76874 | 21.4003 | 1503.8103 | 0.25488
3343.2795 | 54.719 | 0.5031 | 17.4079 | 1418.1845 | 0.6525 | 0.91754 | 26.6776 | 1621.7187 | 0.47607
3343.8617 | 51.3726 | 0.2974 | 19.8656 | 1604.7547 | 0.39554 | 0.54239 | 30.4441 | 1835.065 | 0.28859
3344.444 | 41.4894 | 0.55036 | 15.9233 | 1204.7411 | 0.47461 | 1.0037 | 24.4025 | 1377.6425 | 0.34628
3345.0262 | 44.9345 | 0.39708 | 16.3602 | 1880.4391 | 0.58915 | 0.72419 | 25.0721 | 2150.315 | 0.42985
3345.6085 | 58.7132 | 0.40653 | 15.6381 | 1639.1594 | 0.70445 | 0.74142 | 23.9654 | 1874.4074 | 0.51397
3346.1907 | 44.2158 | 0.53135 | 12.7712 | 1410.1889 | 0.49794 | 0.96907 | 19.5719 | 1612.5757 | 0.3633
3346.773 | 55.4138 | 0.64256 | 15.3839 | 1389.4916 | 0.76316 | 1.1719 | 23.5759 | 1588.9079 | 0.55681
3347.3552 | 43.6046 | 0.51851 | 12.7712 | 1375.5422 | 0.42999 | 0.94566 | 19.5719 | 1572.9565 | 0.31373
3347.9375 | 41.2515 | 0.60584 | 14.8959 | 1918.1917 | 0.47565 | 1.1049 | 22.8279 | 2193.4857 | 0.34704
3348.5197 | 55.4532 | 0.46931 | 16.5962 | 1363.6114 | 0.80413 | 0.85591 | 25.4337 | 1559.3134 | 0.5867
3349.102 | 47.0922 | 0.40445 | 14.1029 | 1270.3728 | 0.06565 | 0.73763 | 21.6127 | 1452.6935 | 0.047899
3349.6842 | 40.2587 | 0.28917 | 12.7712 | 1571.5996 | 0.40196 | 0.52738 | 19.5719 | 1797.1516 | 0.29327
3350.2665 | 42.3743 | 0.53895 | 15.8278 | 1305.7786 | 0.59061 | 0.98292 | 24.2562 | 1493.1806 | 0.43092
3350.8487 | 44.9406 | 0.33655 | 12.7712 | 1262.2588 | 0.28355 | 0.6138 | 19.5719 | 1443.4149 | 0.20688
3351.431 | 54.8667 | 0.58711 | 17.3937 | 1858.842 | 0.50368 | 1.0708 | 26.6559 | 2125.6183 | 0.36749
3352.0132 | 48.2206 | 0.54551 | 14.3242 | 1436.896 | 0.61135 | 0.9949 | 21.9519 | 1643.1156 | 0.44605
3352.5955 | 49.7027 | 0.37654 | 17.5649 | 1345.1059 | 0.42701 | 0.68672 | 26.9183 | 1538.1521 | 0.31155
3353.1777 | 37.8228 | 0.35829 | 14.8019 | 1093.0143 | 0.17213 | 0.65344 | 22.6839 | 1249.881 | 0.12559
3353.76 | 48.3593 | 0.44195 | 17.1188 | 1135.6165 | 0.59832 | 0.80602 | 26.2347 | 1298.5973 | 0.43654
3354.3422 | 51.5202 | 0.54188 | 12.9891 | 1654.4329 | 0.62136 | 0.98828 | 19.9059 | 1891.873 | 0.45335
3354.9245 | 48.4598 | 0.37511 | 16.4616 | 1234.3604 | 0.26975 | 0.68411 | 25.2275 | 1411.5127 | 0.19681
3355.5067 | 44.0941 | 0.57482 | 16.6214 | 1316.7298 | 0.21434 | 1.0484 | 25.4723 | 1505.7035 | 0.15639
3356.089 | 55.8459 | 0.38758 | 13.6792 | 1213.0575 | 1.0365 | 0.70686 | 20.9635 | 1387.1524 | 0.75628
3356.6712 | 48.1075 | 0.52278 | 14.0416 | 1455.4918 | 0.34136 | 0.95343 | 21.5188 | 1664.3803 | 0.24906
3357.2535 | 50.1529 | 0.4075 | 12.7712 | 1276.4817 | 0.57363 | 0.74319 | 19.5719 | 1459.6791 | 0.41853
3357.8357 | 47.9925 | 0.39493 | 17.4407 | 1369.1815 | 0.34593 | 0.72027 | 26.7278 | 1565.6829 | 0.25239
3358.418 | 53.6525 | 0.55037 | 18.2795 | 1961.9539 | 0.71056 | 1.0038 | 28.0134 | 2243.5285 | 0.51843
3359.0002 | 52.2108 | 0.38594 | 14.8513 | 1403.4297 | 0.48878 | 0.70388 | 22.7596 | 1604.8463 | 0.35662
3359.5825 | 47.2597 | 0.39104 | 16.7389 | 1272.8467 | 0.89703 | 0.71317 | 25.6524 | 1455.5225 | 0.65448
3360.1647 | 47.6329 | 0.40834 | 13.0282 | 1374.1911 | 0.41815 | 0.74472 | 19.9657 | 1571.4115 | 0.30509
3360.747 | 52.1939 | 0.36912 | 14.8974 | 1596.6616 | 0.4122 | 0.67319 | 22.8303 | 1825.8104 | 0.30074
3361.3292 | 53.854 | 0.34463 | 18.1294 | 1389.1789 | 0.45322 | 0.62853 | 27.7833 | 1588.5504 | 0.33067
3361.9115 | 33.8341 | 0.32866 | 12.7712 | 1097.2395 | 0.67588 | 0.5994 | 19.5719 | 1254.7126 | 0.49313
3362.4937 | 47.7777 | 0.60393 | 17.5077 | 1376.408 | 0.56595 | 1.1014 | 26.8306 | 1573.9466 | 0.41293
3363.076 | 49.9443 | 0.37026 | 13.4142 | 1220.1049 | 0.13513 | 0.67527 | 20.5573 | 1395.2113 | 0.098589
3363.6582 | 41.9015 | 0.46676 | 12.7712 | 1062.0525 | 0.18947 | 0.85127 | 19.5719 | 1214.4755 | 0.13824
3364.2405 | 48.4466 | 0.50603 | 19.2511 | 1392.3716 | 0.50719 | 0.92289 | 29.5023 | 1592.2012 | 0.37005
3364.8227 | 51.2021 | 0.27702 | 17.8197 | 1261.5497 | 0.47639 | 0.50522 | 27.3088 | 1442.6041 | 0.34758
3365.405 | 45.1697 | 0.54792 | 12.8008 | 1392.5055 | 0.73022 | 0.99929 | 19.6172 | 1592.3544 | 0.53278
3365.9872 | 46.0984 | 0.393 | 12.7712 | 1240.7786 | 0.74113 | 0.71676 | 19.5719 | 1418.852 | 0.54073
3366.5695 | 43.3328 | 0.30675 | 12.7712 | 1273.8733 | 0.20708 | 0.55944 | 19.5719 | 1456.6963 | 0.15109
3367.1517 | 45.2419 | 0.69287 | 13.5703 | 1457.4248 | 0.53364 | 1.2636 | 20.7964 | 1666.5907 | 0.38935
3367.734 | 48.3602 | 0.50502 | 16.7046 | 1819.1499 | 0.54745 | 0.92105 | 25.5999 | 2080.2297 | 0.39943
3368.3162 | 51.52 | 0.32186 | 19.0327 | 1190.8604 | 0.53233 | 0.587 | 29.1677 | 1361.7697 | 0.38839
3368.8985 | 48.8111 | 0.5529 | 20.7521 | 1484.4347 | 0.89422 | 1.0084 | 31.8027 | 1697.477 | 0.65243
3369.4807 | 49.5953 | 0.68055 | 15.3488 | 1550.12 | 0.52415 | 1.2412 | 23.5221 | 1772.5893 | 0.38243
3370.063 | 49.9093 | 0.44133 | 12.7712 | 1192.8508 | 0.27684 | 0.8049 | 19.5719 | 1364.0458 | 0.20199
3370.6452 | 42.4055 | 0.6851 | 15.7019 | 1279.2551 | 0.14011 | 1.2495 | 24.0632 | 1462.8505 | 0.10223
3371.2275 | 40.038 | 0.44027 | 14.1752 | 1178.5641 | 0.69656 | 0.80295 | 21.7236 | 1347.7086 | 0.50821
3371.8097 | 48.4345 | 0.37979 | 13.7657 | 1259.1291 | 0.65812 | 0.69265 | 21.096 | 1439.8361 | 0.48017
3372.392 | 45.8042 | 0.38193 | 13.3423 | 1269.3493 | 0.23958 | 0.69655 | 20.4471 | 1451.5231 | 0.1748
3372.9742 | 47.5522 | 0.47606 | 12.7712 | 1484.875 | 0.42826 | 0.86823 | 19.5719 | 1697.9805 | 0.31246
3373.5565 | 49.5422 | 0.41088 | 13.0855 | 1196.7465 | 0.54725 | 0.74936 | 20.0536 | 1368.5005 | 0.39928
3374.1387 | 43.4518 | 0.35672 | 16.4012 | 1361.3091 | 0.32161 | 0.65058 | 25.1349 | 1556.6807 | 0.23465
3374.721 | 37.8262 | 0.5975 | 12.839 | 1089.7517 | 0.30081 | 1.0897 | 19.6758 | 1246.1501 | 0.21947
3375.3032 | 55.8821 | 0.4492 | 24.2522 | 1331.2249 | 0.39346 | 0.81924 | 37.1665 | 1522.279 | 0.28707
3375.8855 | 44.4359 | 0.60822 | 14.1319 | 1372.4215 | 0.52451 | 1.1093 | 21.6572 | 1569.3879 | 0.38268
3376.4677 | 44.1037 | 0.43329 | 12.7712 | 1192.3669 | 0.51838 | 0.79023 | 19.5719 | 1363.4923 | 0.37822
3377.05 | 54.0377 | 0.51402 | 19.613 | 1319.1063 | 0.54024 | 0.93747 | 30.057 | 1508.4211 | 0.39416
3377.6322 | 44.2158 | 0.50457 | 14.0654 | 1309.4416 | 0.56547 | 0.92022 | 21.5552 | 1497.3693 | 0.41257
3378.2145 | 51.3424 | 0.41328 | 13.8599 | 1260.0494 | 0.30617 | 0.75374 | 21.2403 | 1440.8885 | 0.22339
3378.7967 | 58.8698 | 0.55108 | 15.0793 | 1496.1097 | 0.40253 | 1.0051 | 23.1091 | 1710.8275 | 0.29369
3379.379 | 46.409 | 0.49304 | 13.3546 | 1086.9983 | 0.59702 | 0.89919 | 20.4659 | 1243.0015 | 0.43559
3379.9612 | 45.9437 | 0.32929 | 12.7712 | 1437.7523 | 0.40432 | 0.60056 | 19.5719 | 1644.0949 | 0.295
3380.5435 | 43.768 | 0.47138 | 14.4854 | 1471.8844 | 0.67665 | 0.8597 | 22.1989 | 1683.1255 | 0.49369
3381.1257 | 47.7213 | 0.536 | 14.6279 | 1084.038 | 0.34272 | 0.97755 | 22.4172 | 1239.6163 | 0.25005
3381.708 | 47.7473 | 0.54269 | 14.3963 | 1415.0692 | 0.91451 | 0.98974 | 22.0623 | 1618.1563 | 0.66724
3382.2902 | 39.3117 | 0.54817 | 16.4457 | 1097.3484 | 0.40462 | 0.99974 | 25.2031 | 1254.837 | 0.29522
3382.8725 | 48.7848 | 0.55764 | 15.9894 | 1374.5708 | 0.3493 | 1.017 | 24.5038 | 1571.8458 | 0.25485
3383.4547 | 58.1974 | 0.64754 | 16.5677 | 1560.4284 | 1.0387 | 1.181 | 25.39 | 1784.3772 | 0.75782
3384.037 | 53.8568 | 0.65169 | 17.6002 | 1390.1633 | 0.57424 | 1.1885 | 26.9723 | 1589.676 | 0.41897
3384.6192 | 54.8331 | 0.59477 | 16.3783 | 1179.3337 | 0.19413 | 1.0847 | 25.0998 | 1348.5887 | 0.14164
3385.2015 | 39.9328 | 0.50686 | 15.5055 | 1350.9066 | 0.43483 | 0.9244 | 23.7622 | 1544.7853 | 0.31726
3385.7837 | 48.8318 | 0.58689 | 18.7479 | 1371.9603 | 0.36763 | 1.0704 | 28.7312 | 1568.8606 | 0.26822
3386.366 | 54.1022 | 0.73036 | 15.9056 | 1350.1285 | 0.54317 | 1.332 | 24.3754 | 1543.8955 | 0.3963
3386.9482 | 42.346 | 0.55335 | 13.3292 | 1199.1815 | 0.81736 | 1.0092 | 20.4271 | 1371.285 | 0.59635
3387.5305 | 54.3487 | 0.87596 | 17.231 | 1093.8837 | 0.59243 | 1.5976 | 26.4065 | 1250.8751 | 0.43224
3388.1127 | 43.668 | 0.3343 | 12.7712 | 1083.1285 | 0.26357 | 0.6097 | 19.5719 | 1238.5764 | 0.1923
3388.695 | 48.9612 | 0.64442 | 15.5019 | 1283.4168 | 0.45742 | 1.1753 | 23.7566 | 1467.6096 | 0.33374
3389.2772 | 55.8168 | 0.52186 | 16.8914 | 1156.8718 | 0.62748 | 0.95175 | 25.886 | 1322.9031 | 0.45782
3389.8595 | 41.5804 | 0.38384 | 12.7712 | 1071.2403 | 0.27387 | 0.70004 | 19.5719 | 1224.982 | 0.19982
3390.4417 | 48.4322 | 0.58319 | 16.589 | 1489.4052 | 0.55863 | 1.0636 | 25.4227 | 1703.1609 | 0.40758
3391.024 | 51.4549 | 0.65058 | 20.3115 | 1346.1113 | 0.52936 | 1.1865 | 31.1274 | 1539.3018 | 0.38623
3391.6062 | 52.5977 | 0.86399 | 13.4636 | 1187.9284 | 0.49716 | 1.5757 | 20.633 | 1358.4168 | 0.36273
3392.1885 | 44.54 | 0.79754 | 17.3341 | 1380.6653 | 0.46512 | 1.4545 | 26.5645 | 1578.8148 | 0.33935
3392.7707 | 51.8321 | 0.94487 | 16.6932 | 1180.5866 | 0.54896 | 1.7232 | 25.5824 | 1350.0214 | 0.40052
3393.353 | 46.328 | 0.6822 | 15.3172 | 1232.4185 | 0.38759 | 1.2442 | 23.4736 | 1409.2921 | 0.28279
3393.9352 | 40.3545 | 0.59016 | 12.7712 | 1330.8949 | 0.47133 | 1.0763 | 19.5719 | 1521.9016 | 0.34388
3394.5175 | 60.2848 | 0.67073 | 16.9005 | 1316.2664 | 0.55623 | 1.2233 | 25.9 | 1505.1736 | 0.40583
3395.0997 | 51.7079 | 0.60206 | 15.2546 | 1213.6178 | 0.54012 | 1.098 | 23.3777 | 1387.7931 | 0.39408
3395.682 | 51.2545 | 0.71369 | 13.8585 | 1226.0958 | 0.21045 | 1.3016 | 21.2382 | 1402.062 | 0.15355
3396.2642 | 49.7938 | 0.49506 | 14.6633 | 1063.344 | 0.44535 | 0.90288 | 22.4715 | 1215.9525 | 0.32493
3396.8465 | 59.0818 | 0.57573 | 16.0896 | 1234.3077 | 0.36063 | 1.05 | 24.6573 | 1411.4524 | 0.26312
3397.4287 | 39.3263 | 0.58758 | 14.3813 | 1993.2944 | 0.62996 | 1.0716 | 22.0393 | 2279.3669 | 0.45962
3398.011 | 65.473 | 0.64607 | 23.5641 | 1364.2286 | 0.34379 | 1.1783 | 36.1121 | 1560.0192 | 0.25083
3398.5932 | 56.464 | 0.59073 | 12.7712 | 1086.7611 | 0.27294 | 1.0774 | 19.5719 | 1242.7303 | 0.19914
3399.1755 | 47.2046 | 0.4976 | 14.0054 | 1380.6827 | 0.41722 | 0.90752 | 21.4633 | 1578.8348 | 0.30441
3399.7577 | 46.4037 | 0.53783 | 14.34 | 1300.0599 | 0.37506 | 0.98089 | 21.9761 | 1486.6411 | 0.27364
3400.34 | 53.7475 | 0.69661 | 14.3012 | 1030.222 | 0.23068 | 1.2705 | 21.9166 | 1178.0768 | 0.16831
3400.9222 | 44.34 | 0.80853 | 12.99 | 1445.8129 | 0.55441 | 1.4746 | 19.9073 | 1653.3123 | 0.4045
3401.5045 | 45.9419 | 0.75298 | 15.8744 | 1550.4518 | 0.64382 | 1.3733 | 24.3276 | 1772.9687 | 0.46973
3402.0867 | 58.7264 | 0.56068 | 14.3788 | 1181.5935 | 0.84871 | 1.0226 | 22.0356 | 1351.1728 | 0.61922
3402.669 | 53.971 | 0.86436 | 19.1031 | 1468.3658 | 0.30694 | 1.5764 | 29.2756 | 1679.102 | 0.22395
3403.2512 | 55.7739 | 0.7629 | 15.8737 | 1098.3016 | 0.52243 | 1.3914 | 24.3265 | 1255.9271 | 0.38117
3403.8335 | 53.0404 | 0.64358 | 15.839 | 1337.4042 | 0.29735 | 1.1737 | 24.2733 | 1529.345 | 0.21695
3404.4157 | 44.2024 | 0.79333 | 16.6566 | 1381.2556 | 0.69981 | 1.4469 | 25.5263 | 1579.4899 | 0.51058
3404.998 | 54.1591 | 0.84242 | 20.7731 | 1376.7794 | 0.45381 | 1.5364 | 31.8349 | 1574.3713 | 0.3311
3405.5802 | 59.5396 | 0.71129 | 16.193 | 1282.0774 | 0.38999 | 1.2972 | 24.8157 | 1466.0779 | 0.28454
3406.1625 | 44.294 | 0.77786 | 12.7712 | 1211.6857 | 0.36841 | 1.4186 | 19.5719 | 1385.5838 | 0.2688
3406.7447 | 55.8875 | 0.66196 | 16.0474 | 996.9552 | 0.57308 | 1.2073 | 24.5927 | 1140.0357 | 0.41812
3407.327 | 54.566 | 0.63468 | 13.4321 | 1016.8701 | 0.20003 | 1.1575 | 20.5847 | 1162.8087 | 0.14594
3407.9092 | 42.7765 | 0.75559 | 13.0502 | 1369.5326 | 0.47946 | 1.378 | 19.9995 | 1566.0844 | 0.34982
3408.4915 | 53.6646 | 0.89415 | 18.5237 | 1412.4063 | 0.76452 | 1.6307 | 28.3877 | 1615.1113 | 0.5578
3409.0737 | 55.9953 | 0.59434 | 14.2362 | 1061.4973 | 0.68763 | 1.0839 | 21.8169 | 1213.8407 | 0.5017
3409.656 | 43.6687 | 0.46623 | 12.7712 | 1389.5328 | 0.90925 | 0.85029 | 19.5719 | 1588.955 | 0.6634
3410.2382 | 62.7095 | 0.976 | 15.6985 | 1426.2026 | 0.63805 | 1.78 | 24.058 | 1630.8875 | 0.46553
3410.8205 | 52.9668 | 0.49993 | 15.9648 | 987.0092 | 0.071288 | 0.91177 | 24.4661 | 1128.6623 | 0.052012
3411.4027 | 40.3461 | 0.54721 | 12.7712 | 1241.3382 | 0.74381 | 0.99799 | 19.5719 | 1419.4919 | 0.54269
3411.985 | 58.0332 | 0.70055 | 16.2772 | 1406.8894 | 0.86522 | 1.2777 | 24.9449 | 1608.8025 | 0.63127
3412.5672 | 53.0659 | 0.616 | 18.6213 | 1174.1528 | 0.14569 | 1.1234 | 28.5371 | 1342.6642 | 0.1063
3413.1495 | 41.5328 | 0.69715 | 19.936 | 1298.8404 | 0.49303 | 1.2715 | 30.5519 | 1485.2467 | 0.35972
3413.7317 | 47.8498 | 0.64652 | 15.0253 | 1155.1459 | 0.25963 | 1.1791 | 23.0263 | 1320.9296 | 0.18942
3414.314 | 67.0208 | 0.418 | 18.9553 | 1167.7199 | 0.7366 | 0.76234 | 29.049 | 1335.3081 | 0.53743
3414.8962 | 39.7494 | 0.47231 | 13.5908 | 1294.4883 | 0.41481 | 0.86139 | 20.828 | 1480.2699 | 0.30265
3415.4785 | 49.9625 | 0.7352 | 15.8605 | 1138.8569 | 0.468 | 1.3408 | 24.3062 | 1302.3028 | 0.34146
3416.0607 | 64.3243 | 0.64587 | 21.3065 | 1283.5957 | 0.95402 | 1.1779 | 32.6522 | 1467.8141 | 0.69606
3416.643 | 53.4248 | 0.78815 | 16.972 | 1507.996 | 0.42457 | 1.4374 | 26.0097 | 1724.4198 | 0.30977
3417.2252 | 50.707 | 0.71707 | 14.299 | 1223.8047 | 0.15729 | 1.3078 | 21.9132 | 1399.442 | 0.11476
3417.8075 | 63.9591 | 0.53963 | 16.6305 | 1171.242 | 0.59136 | 0.98417 | 25.4864 | 1339.3356 | 0.43146
3418.3897 | 42.5875 | 0.59586 | 13.0632 | 1430.3579 | 0.62453 | 1.0867 | 20.0194 | 1635.6392 | 0.45566
3418.972 | 62.0358 | 0.63531 | 14.6582 | 1353.5074 | 0.49878 | 1.1587 | 22.4637 | 1547.7594 | 0.36392
3419.5542 | 58.9328 | 0.66596 | 18.01 | 1176.0727 | 0.25349 | 1.2146 | 27.6003 | 1344.8596 | 0.18495
3420.1365 | 47.2767 | 0.52867 | 12.7712 | 1124.8496 | 0.2146 | 0.96417 | 19.5719 | 1286.2851 | 0.15657
3420.7187 | 51.8648 | 0.83433 | 19.3977 | 1362.698 | 0.74781 | 1.5216 | 29.727 | 1558.2689 | 0.54561
3421.301 | 59.2682 | 0.67021 | 17.2451 | 1314.2115 | 0.54533 | 1.2223 | 26.4282 | 1502.8238 | 0.39788
3421.8832 | 52.3328 | 0.62936 | 16.8307 | 1219.2052 | 0.33903 | 1.1478 | 25.7931 | 1394.1825 | 0.24736
3422.4655 | 59.5914 | 0.52947 | 21.6045 | 1513.6798 | 0.37778 | 0.96564 | 33.109 | 1730.9193 | 0.27563
3423.0477 | 55.364 | 0.53838 | 15.4124 | 1119.6318 | 0.13814 | 0.98189 | 23.6195 | 1280.3185 | 0.10079
3423.63 | 51.9992 | 0.54979 | 12.7712 | 1222.4739 | 0.29256 | 1.0027 | 19.5719 | 1397.9203 | 0.21345
3424.2122 | 57.2285 | 0.63778 | 13.9862 | 1168.1492 | 0.62923 | 1.1632 | 21.4338 | 1335.799 | 0.45909
3424.7945 | 61.5942 | 0.80583 | 20.0616 | 1260.231 | 0.73408 | 1.4697 | 30.7444 | 1441.0962 | 0.53559
3425.3767 | 55.9621 | 0.71812 | 12.7712 | 1267.1433 | 0.56261 | 1.3097 | 19.5719 | 1449.0005 | 0.41049
3425.959 | 54.6687 | 0.47569 | 16.4301 | 1213.605 | 0.24117 | 0.86755 | 25.1792 | 1387.7785 | 0.17596
3426.5412 | 77.0553 | 0.82627 | 23.5138 | 1486.2422 | 0.71254 | 1.5069 | 36.0349 | 1699.5439 | 0.51988
3427.1235 | 48.2152 | 0.43249 | 15.7142 | 1405.8495 | 0.2859 | 0.78877 | 24.0821 | 1607.6134 | 0.2086
3427.7057 | 52.7052 | 0.68806 | 16.2499 | 1297.7064 | 0.44566 | 1.2549 | 24.9031 | 1483.95 | 0.32516
3428.288 | 57.3939 | 0.55922 | 18.7771 | 1528.9323 | 0.90444 | 1.0199 | 28.7759 | 1748.3608 | 0.65988
3428.8702 | 44.466 | 0.63311 | 12.8156 | 1101.4749 | 0.40301 | 1.1546 | 19.6399 | 1259.5557 | 0.29404
3429.4525 | 50.0179 | 0.88232 | 16.0095 | 1315.0566 | 0.55987 | 1.6092 | 24.5346 | 1503.7901 | 0.40849
3430.0347 | 59.201 | 0.40207 | 26.1498 | 1526.2365 | 0.29302 | 0.73329 | 40.0746 | 1745.2781 | 0.21379
3430.617 | 43.5604 | 0.43823 | 12.9786 | 1053.99 | 0.13205 | 0.79924 | 19.8897 | 1205.2559 | 0.096342
3431.1992 | 52.814 | 0.69416 | 17.5009 | 1538.539 | 0.69574 | 1.266 | 26.8202 | 1759.3462 | 0.50762
3431.7815 | 55.9461 | 0.23305 | 20.94 | 1210.1204 | 0.62413 | 0.42503 | 32.0906 | 1383.7938 | 0.45537
3432.3637 | 46.4207 | 0.68591 | 12.8593 | 1144.4941 | 0.13351 | 1.251 | 19.707 | 1308.749 | 0.097407
3432.946 | 51.5731 | 0.65256 | 17.7627 | 1443.6874 | 0.73963 | 1.1901 | 27.2213 | 1650.8818 | 0.53964
3433.5282 | 63.886 | 0.4761 | 21.0112 | 1367.8665 | 0.35271 | 0.86831 | 32.1997 | 1564.1792 | 0.25734
3434.1105 | 51.2928 | 0.34565 | 12.7712 | 1277.6031 | 0.20338 | 0.63039 | 19.5719 | 1460.9614 | 0.14839
3434.6927 | 45.0533 | 0.67571 | 14.1808 | 1696.2456 | 0.86921 | 1.2323 | 21.7321 | 1939.6864 | 0.63418
3435.275 | 64.6799 | 0.59924 | 18.3435 | 1115.2282 | 0.43771 | 1.0929 | 28.1114 | 1275.2829 | 0.31936
3435.8572 | 45.5622 | 0.45068 | 12.9165 | 1128.8969 | 0.45171 | 0.82194 | 19.7946 | 1290.9133 | 0.32957
3436.4395 | 49.5808 | 1.0056 | 16.4052 | 1681.9502 | 0.34224 | 1.834 | 25.141 | 1923.3395 | 0.2497
3437.0217 | 58.1277 | 0.51341 | 15.7495 | 1114.7366 | 0.48546 | 0.93634 | 24.1361 | 1274.7207 | 0.35419
3437.604 | 51.5123 | 0.45966 | 13.4275 | 1189.807 | 0.32797 | 0.83832 | 20.5777 | 1360.5651 | 0.23929
3438.1862 | 53.1408 | 0.75971 | 14.6802 | 1397.0304 | 0.49665 | 1.3855 | 22.4974 | 1597.5286 | 0.36236
3438.7685 | 61.5658 | 0.68199 | 19.2866 | 1406.2214 | 0.17135 | 1.2438 | 29.5568 | 1608.0388 | 0.12502
3439.3507 | 57.3061 | 0.57472 | 15.2031 | 1230.3202 | 0.16113 | 1.0482 | 23.2987 | 1406.8927 | 0.11756
3439.933 | 46.8868 | 0.75319 | 13.719 | 1271.2142 | 1.2713 | 1.3737 | 21.0244 | 1453.6557 | 0.92757
3440.5152 | 57.4358 | 0.64463 | 19.5058 | 1365.6488 | 0.21573 | 1.1757 | 29.8927 | 1561.6433 | 0.1574
3441.0975 | 58.9608 | 0.57795 | 13.6237 | 1015.3166 | 0.5416 | 1.0541 | 20.8783 | 1161.0323 | 0.39516
3441.6797 | 57.876 | 0.75682 | 14.4665 | 1564.2388 | 0.42097 | 1.3803 | 22.1699 | 1788.7343 | 0.30714
3442.262 | 63.5358 | 0.62022 | 15.2427 | 1211.3334 | 0.28312 | 1.1312 | 23.3594 | 1385.1809 | 0.20657
3442.8442 | 44.6552 | 0.53383 | 16.3306 | 980.7131 | 0.22674 | 0.97359 | 25.0267 | 1121.4625 | 0.16543
3443.4265 | 53.5383 | 0.46232 | 14.7403 | 1337.215 | 0.608 | 0.84318 | 22.5895 | 1529.1287 | 0.4436
3444.0087 | 47.58 | 0.58559 | 15.6459 | 1116.8887 | 0.097758 | 1.068 | 23.9773 | 1277.1817 | 0.071325
3444.591 | 53.2487 | 0.50183 | 14.232 | 1040.8461 | 0.24109 | 0.91522 | 21.8106 | 1190.2257 | 0.1759
3445.1732 | 46.6211 | 0.47111 | 14.8689 | 1223.8608 | 0.5261 | 0.8592 | 22.7866 | 1399.5061 | 0.38385
3445.7555 | 58.694 | 0.4666 | 14.9591 | 1125.8611 | 0.55452 | 0.85098 | 22.9248 | 1287.4419 | 0.40459
3446.3377 | 45.0425 | 0.70459 | 13.1483 | 1142.034 | 0.48166 | 1.285 | 20.1497 | 1305.9358 | 0.35142
3446.92 | 45.9551 | 0.45669 | 14.1347 | 1296.4383 | 0.48097 | 0.8329 | 21.6615 | 1482.4998 | 0.35092
3447.5022 | 59.6662 | 0.7462 | 17.5244 | 1255.5813 | 0.61881 | 1.3609 | 26.8562 | 1435.7791 | 0.45149
3448.0845 | 59.3428 | 0.81123 | 15.175 | 1218.4396 | 0.41618 | 1.4795 | 23.2558 | 1393.3069 | 0.30365
3448.6667 | 42.9244 | 0.60503 | 12.7712 | 1451.4635 | 0.79479 | 1.1034 | 19.5719 | 1659.7739 | 0.57989
3449.249 | 52.2652 | 0.64457 | 19.6401 | 1566.8799 | 0.85193 | 1.1756 | 30.0985 | 1791.7545 | 0.62157
3449.8312 | 65.0443 | 0.5279 | 15.8084 | 1206.3871 | 0.39109 | 0.96278 | 24.2264 | 1379.5248 | 0.28534
3450.4135 | 54.4751 | 0.77926 | 14.8506 | 1347.5358 | 0.46903 | 1.4212 | 22.7586 | 1540.9307 | 0.34221
3450.9957 | 53.8306 | 0.62812 | 19.5131 | 1375.3364 | 0.27976 | 1.1456 | 29.9039 | 1572.7212 | 0.20412
3451.578 | 53.3342 | 0.75343 | 12.9746 | 1282.8584 | 0.34811 | 1.3741 | 19.8836 | 1466.971 | 0.25398
3452.1602 | 44.9108 | 0.64635 | 12.7712 | 1537.1233 | 0.83448 | 1.1788 | 19.5719 | 1757.7273 | 0.60884
3452.7425 | 58.0057 | 0.74744 | 21.9748 | 1303.0202 | 0.75242 | 1.3632 | 33.6764 | 1490.0264 | 0.54897
3453.3247 | 47.0074 | 0.60293 | 12.7712 | 993.2018 | 0.59817 | 1.0996 | 19.5719 | 1135.7436 | 0.43643
3453.907 | 39.8661 | 0.60222 | 12.7712 | 1437.2405 | 0.33618 | 1.0983 | 19.5719 | 1643.5096 | 0.24528
3454.4892 | 63.9459 | 0.69694 | 16.6895 | 1330.6817 | 0.86076 | 1.2711 | 25.5767 | 1521.6578 | 0.62801
3455.0715 | 54.4788 | 0.84917 | 14.9004 | 1261.4829 | 0.88788 | 1.5487 | 22.8348 | 1442.5277 | 0.6478
3455.6537 | 42.5749 | 0.93739 | 15.5458 | 1346.6801 | 1.0418 | 1.7096 | 23.8239 | 1539.9522 | 0.76007
3456.236 | 49.1647 | 1.1353 | 17.7241 | 1562.8245 | 0.51283 | 2.0705 | 27.1623 | 1787.1171 | 0.37416
3456.8182 | 49.4527 | 0.92406 | 15.4605 | 1035.9208 | 0.50937 | 1.6853 | 23.6933 | 1184.5935 | 0.37164
3457.4005 | 44.1976 | 0.8016 | 12.7712 | 1576.4577 | 0.41028 | 1.4619 | 19.5719 | 1802.7069 | 0.29934
3457.9827 | 50.0858 | 0.77952 | 16.5657 | 1316.8415 | 0.5429 | 1.4217 | 25.387 | 1505.8312 | 0.39611
3458.565 | 55.9754 | 1.0134 | 16.7664 | 1413.0607 | 0.29881 | 1.8481 | 25.6946 | 1615.8595 | 0.21802
3459.1472 | 43.1779 | 0.94796 | 12.8627 | 1392.7062 | 0.80259 | 1.7289 | 19.7121 | 1592.5839 | 0.58558
3459.7295 | 50.6613 | 1.0061 | 13.5488 | 1277.6014 | 1.0094 | 1.835 | 20.7635 | 1460.9595 | 0.73649
3460.3117 | 50.3326 | 0.67707 | 12.7712 | 1139.3888 | 0.30148 | 1.2348 | 19.5719 | 1302.911 | 0.21996
3460.894 | 45.5512 | 1.0737 | 12.7712 | 1294.6002 | 0.62849 | 1.9581 | 19.5719 | 1480.3979 | 0.45855
3461.4762 | 51.8662 | 1.1939 | 12.7712 | 1382.1254 | 0.55132 | 2.1774 | 19.5719 | 1580.4845 | 0.40225
3462.0585 | 55.7347 | 0.82093 | 14.1244 | 1279.7852 | 0.91511 | 1.4972 | 21.6456 | 1463.4567 | 0.66767
3462.6407 | 37.6365 | 1.1065 | 13.3441 | 1429.2783 | 0.36565 | 2.018 | 20.4498 | 1634.4046 | 0.26678
3463.223 | 44.6004 | 1.0994 | 12.7712 | 1338.573 | 0.65412 | 2.0051 | 19.5719 | 1530.6816 | 0.47725
3463.8052 | 48.4699 | 0.9206 | 12.7712 | 1257.162 | 0.83499 | 1.679 | 19.5719 | 1437.5866 | 0.60922
3464.3875 | 45.9273 | 1.1148 | 14.3968 | 1584.6033 | 0.81082 | 2.0332 | 22.0631 | 1812.0215 | 0.59158
3464.9697 | 45.8038 | 1.2917 | 12.7712 | 1187.9741 | 0.34048 | 2.3558 | 19.5719 | 1358.4691 | 0.24841
3465.552 | 50.6498 | 0.70334 | 16.8448 | 1545.5576 | 0.70803 | 1.2827 | 25.8148 | 1767.3722 | 0.51658
3466.1342 | 41.0938 | 0.88097 | 12.7712 | 1385.5029 | 0.4753 | 1.6067 | 19.5719 | 1584.3467 | 0.34678
3466.7165 | 55.7279 | 1.4452 | 16.2724 | 1595.3951 | 1.1175 | 2.6358 | 24.9375 | 1824.3622 | 0.81532
3467.2987 | 51.7258 | 0.7669 | 12.7712 | 1009.9218 | 1.0556 | 1.3987 | 19.5719 | 1154.8632 | 0.77018
3467.881 | 40.6154 | 1.2513 | 12.7712 | 1458.33 | 0.49718 | 2.2821 | 19.5719 | 1667.6259 | 0.36274
3468.4632 | 56.025 | 1.0084 | 16.9292 | 1456.6499 | 0.66935 | 1.8391 | 25.9441 | 1665.7045 | 0.48837
3469.0455 | 52.5091 | 0.94072 | 12.7712 | 1557.7228 | 0.45145 | 1.7157 | 19.5719 | 1781.2832 | 0.32938
3469.6277 | 40.9855 | 0.93093 | 12.7712 | 1138.9472 | 0.20766 | 1.6978 | 19.5719 | 1302.406 | 0.15151
3470.21 | 45.9861 | 1.2822 | 12.7712 | 1400.7262 | 0.48846 | 2.3384 | 19.5719 | 1601.7549 | 0.35638
3470.7922 | 54.2759 | 1.6695 | 12.7712 | 1290.6723 | 1.0056 | 3.0448 | 19.5719 | 1475.9064 | 0.73366
3471.3745 | 49.4023 | 1.3713 | 12.7712 | 1320.9251 | 0.69826 | 2.5009 | 19.5719 | 1510.501 | 0.50946
3471.9567 | 34.0792 | 1.1259 | 12.7712 | 1084.5253 | 0.65066 | 2.0533 | 19.5719 | 1240.1736 | 0.47473
3472.539 | 51.7285 | 0.97749 | 13.0248 | 1270.2973 | 0.99409 | 1.7827 | 19.9606 | 1452.6071 | 0.72529
3473.1212 | 37.0892 | 1.0219 | 12.7712 | 1449.0437 | 0.45958 | 1.8638 | 19.5719 | 1657.0068 | 0.33531
3473.7035 | 63.8708 | 1.617 | 12.7712 | 1883.1514 | 0.63473 | 2.9491 | 19.5719 | 2153.4165 | 0.46311
3474.2857 | 46.2833 | 1.075 | 12.7712 | 1202.8108 | 0.54593 | 1.9606 | 19.5719 | 1375.4352 | 0.39831
3474.868 | 40.0957 | 0.8483 | 12.7712 | 1496.3135 | 0.51559 | 1.5471 | 19.5719 | 1711.0606 | 0.37618
3475.4502 | 46.7526 | 1.1745 | 12.7712 | 1516.2269 | 1.0865 | 2.1421 | 19.5719 | 1733.832 | 0.79273
3476.0325 | 46.8158 | 1.1921 | 12.8052 | 1247.4561 | 0.81128 | 2.1742 | 19.624 | 1426.4879 | 0.59192
3476.6147 | 51.1379 | 1.1256 | 12.7712 | 1704.4795 | 0.19979 | 2.0528 | 19.5719 | 1949.102 | 0.14577
3477.197 | 53.7322 | 1.6069 | 13.4056 | 1512.3926 | 1.1391 | 2.9307 | 20.5441 | 1729.4473 | 0.83109
3477.7792 | 59.2032 | 1.3876 | 12.7712 | 1214.2844 | 1.1324 | 2.5307 | 19.5719 | 1388.5554 | 0.82622
3478.3615 | 53.3079 | 1.1704 | 12.7712 | 1446.3476 | 0.44953 | 2.1346 | 19.5719 | 1653.9237 | 0.32798
3478.9437 | 47.8177 | 1.5994 | 12.7712 | 1318.9439 | 0.77357 | 2.9169 | 19.5719 | 1508.2354 | 0.5644
3479.526 | 38.1223 | 0.98024 | 12.7712 | 1158.772 | 0.70773 | 1.7877 | 19.5719 | 1325.076 | 0.51637
3480.1082 | 44.012 | 1.3999 | 12.7712 | 1189.5887 | 0.23077 | 2.5531 | 19.5719 | 1360.3155 | 0.16837
3480.6905 | 57.3002 | 1.3025 | 14.6368 | 1747.0308 | 0.52656 | 2.3755 | 22.4309 | 1997.7602 | 0.38418
3481.2727 | 55.2051 | 1.5211 | 13.254 | 2183.487 | 0.58551 | 2.7741 | 20.3117 | 2496.8555 | 0.42719
3481.855 | 52.4427 | 1.1617 | 12.7712 | 1378.2154 | 0.44067 | 2.1186 | 19.5719 | 1576.0134 | 0.32152
3482.4372 | 47.8877 | 0.98411 | 12.7712 | 1471.7901 | 0.29777 | 1.7948 | 19.5719 | 1683.0177 | 0.21726
3483.0195 | 50.5068 | 1.4711 | 12.7712 | 1291.9205 | 0.90202 | 2.683 | 19.5719 | 1477.3336 | 0.65812
3483.6017 | 45.9959 | 0.78662 | 12.7712 | 1394.3149 | 0.39603 | 1.4346 | 19.5719 | 1594.4235 | 0.28894
3484.184 | 47.0492 | 1.1692 | 12.7712 | 1328.76 | 0.61543 | 2.1323 | 19.5719 | 1519.4603 | 0.44902
3484.7662 | 51.1779 | 0.95217 | 14.7335 | 1716.5925 | 0.79644 | 1.7366 | 22.5791 | 1962.9535 | 0.58109
3485.3485 | 50.8799 | 1.1974 | 12.7712 | 1542.9434 | 0.72995 | 2.1837 | 19.5719 | 1764.3827 | 0.53258
3485.9307 | 54.9866 | 1.0604 | 12.7712 | 1594.6739 | 0.96364 | 1.9339 | 19.5719 | 1823.5374 | 0.70308
3486.513 | 50.05 | 1.3823 | 12.7712 | 1726.2828 | 0.69381 | 2.521 | 19.5719 | 1974.0345 | 0.50621
3487.0952 | 57.6466 | 0.91611 | 12.7712 | 1521.9046 | 0.36788 | 1.6708 | 19.5719 | 1740.3245 | 0.26841
3487.6775 | 49.5879 | 1.2014 | 12.7712 | 1444.0327 | 0.5618 | 2.191 | 19.5719 | 1651.2767 | 0.40989
3488.2597 | 50.6874 | 1.4661 | 12.7712 | 1517.5258 | 0.80453 | 2.6739 | 19.5719 | 1735.3173 | 0.58699
3488.842 | 49.4342 | 1.1504 | 12.7712 | 1227.8412 | 0.56433 | 2.0981 | 19.5719 | 1404.0578 | 0.41174
3489.4242 | 51.4917 | 1.1708 | 12.7712 | 1463.4533 | 0.7701 | 2.1353 | 19.5719 | 1673.4844 | 0.56187
3490.0065 | 44.7455 | 1.1692 | 12.7712 | 1632.3829 | 0.68738 | 2.1324 | 19.5719 | 1866.6583 | 0.50152
3490.5887 | 47.1877 | 1.2719 | 12.7712 | 1414.6761 | 0.61007 | 2.3197 | 19.5719 | 1617.7068 | 0.44511
3491.171 | 49.7532 | 0.80742 | 12.7712 | 1391.6591 | 0.46769 | 1.4726 | 19.5719 | 1591.3865 | 0.34123
3491.7532 | 43.9818 | 1.0126 | 12.7712 | 1494.4017 | 0.80403 | 1.8467 | 19.5719 | 1708.8745 | 0.58663
3492.3355 | 50.2155 | 1.1914 | 12.7712 | 1417.1821 | 0.41606 | 2.1729 | 19.5719 | 1620.5724 | 0.30356
3492.9177 | 54.2723 | 0.94519 | 15.5042 | 1661.1148 | 0.77745 | 1.7238 | 23.7602 | 1899.5138 | 0.56724
3493.5 | 42.3551 | 1.1669 | 12.7712 | 1289.264 | 0.72907 | 2.1282 | 19.5719 | 1474.2959 | 0.53194
3494.0822 | 59.5719 | 1.2131 | 12.7712 | 1416.8156 | 0.74879 | 2.2125 | 19.5719 | 1620.1533 | 0.54633
3494.6645 | 51.3803 | 1.3524 | 12.7712 | 1504.8348 | 0.92905 | 2.4665 | 19.5719 | 1720.8049 | 0.67784
3495.2467 | 47.9213 | 1.2498 | 12.7712 | 1482.2035 | 0.59292 | 2.2795 | 19.5719 | 1694.9256 | 0.4326
3495.829 | 49.0463 | 1.2032 | 12.7712 | 1507.3287 | 0.88551 | 2.1944 | 19.5719 | 1723.6567 | 0.64608
3496.4112 | 52.6819 | 0.81621 | 12.7712 | 1186.6157 | 0.6575 | 1.4886 | 19.5719 | 1356.9158 | 0.47971
3496.9935 | 53.8374 | 0.9245 | 12.7712 | 1416.3843 | 0.98943 | 1.6861 | 19.5719 | 1619.6602 | 0.72189
3497.5757 | 49.8246 | 0.8078 | 12.7712 | 1352.9073 | 0.51259 | 1.4733 | 19.5719 | 1547.0732 | 0.37399
3498.158 | 50.476 | 1.0394 | 12.7712 | 1188.171 | 0.35102 | 1.8956 | 19.5719 | 1358.6942 | 0.2561
3498.7402 | 43.4294 | 1.2192 | 12.7712 | 1381.2129 | 0.62787 | 2.2236 | 19.5719 | 1579.441 | 0.4581
3499.3225 | 47.8307 | 1.2543 | 12.7712 | 1658.6401 | 0.60161 | 2.2875 | 19.5719 | 1896.6839 | 0.43894
3499.9047 | 38.2845 | 0.73985 | 12.7712 | 1207.8185 | 0.32011 | 1.3493 | 19.5719 | 1381.1615 | 0.23356
3500.487 | 42.3306 | 0.81819 | 12.7712 | 1198.3274 | 0.54809 | 1.4922 | 19.5719 | 1370.3083 | 0.39989
3501.0692 | 44.8623 | 0.92104 | 12.7712 | 1576.5926 | 1.0739 | 1.6798 | 19.5719 | 1802.8612 | 0.7835
3501.6515 | 53.3163 | 1.0938 | 12.7712 | 1503.644 | 0.61387 | 1.9949 | 19.5719 | 1719.4431 | 0.44789
3502.2337 | 43.0781 | 0.66037 | 12.7712 | 1307.277 | 0.74267 | 1.2044 | 19.5719 | 1494.894 | 0.54186
3502.816 | 48.0323 | 0.68652 | 12.7712 | 1303.0081 | 0.81886 | 1.2521 | 19.5719 | 1490.0125 | 0.59745
3503.3982 | 52.4508 | 0.66688 | 12.7712 | 1384.9745 | 1.0116 | 1.2162 | 19.5719 | 1583.7425 | 0.73811
3503.9805 | 48.3897 | 0.84977 | 12.7712 | 2084.4839 | 0.63197 | 1.5498 | 19.5719 | 2383.6438 | 0.46109
3504.5627 | 52.7528 | 0.88701 | 12.7712 | 1445.3217 | 0.95426 | 1.6177 | 19.5719 | 1652.7506 | 0.69624
3505.145 | 41.8931 | 0.73766 | 12.7712 | 1459.8552 | 0.84233 | 1.3453 | 19.5719 | 1669.3699 | 0.61457
3505.7272 | 44.9793 | 0.89199 | 12.7712 | 1528.0395 | 0.50654 | 1.6268 | 19.5719 | 1747.3398 | 0.36957
3506.3095 | 44.5568 | 0.87579 | 12.7712 | 1884.7685 | 0.77254 | 1.5972 | 19.5719 | 2155.2657 | 0.56365
3506.8917 | 46.2603 | 0.50406 | 12.7712 | 1163.1976 | 0.59866 | 0.9193 | 19.5719 | 1330.1368 | 0.43679
3507.474 | 43.1941 | 0.635 | 12.7712 | 1701.7739 | 0.91181 | 1.1581 | 19.5719 | 1946.0081 | 0.66527
3508.0562 | 48.7729 | 0.68129 | 12.7712 | 1417.34 | 0.46573 | 1.2425 | 19.5719 | 1620.7531 | 0.3398
3508.6385 | 48.0835 | 0.59476 | 12.7712 | 1652.1776 | 0.88558 | 1.0847 | 19.5719 | 1889.294 | 0.64613
3509.2207 | 43.8662 | 0.66006 | 12.7712 | 1288.5482 | 0.44496 | 1.2038 | 19.5719 | 1473.4774 | 0.32465
3509.803 | 45.0997 | 0.93778 | 12.7712 | 1390.0366 | 0.69361 | 1.7103 | 19.5719 | 1589.5312 | 0.50607
3510.3852 | 54.3702 | 0.84437 | 12.7712 | 1456.4995 | 0.81417 | 1.5399 | 19.5719 | 1665.5326 | 0.59403
3510.9675 | 44.9519 | 0.6025 | 12.7712 | 1467.7272 | 0.41187 | 1.0988 | 19.5719 | 1678.3717 | 0.3005
3511.5497 | 42.5871 | 0.88607 | 12.7712 | 1648.7441 | 0.90111 | 1.616 | 19.5719 | 1885.3677 | 0.65746
3512.132 | 49.1159 | 0.55834 | 12.7712 | 1272.8847 | 0.55085 | 1.0183 | 19.5719 | 1455.5658 | 0.40191
3512.7142 | 45.205 | 0.52333 | 12.7712 | 1583.723 | 0.5735 | 0.95444 | 19.5719 | 1811.0149 | 0.41843
3513.2965 | 46.2823 | 0.66002 | 12.7712 | 1594.4538 | 1.2159 | 1.2037 | 19.5719 | 1823.2858 | 0.88713
3513.8787 | 40.7302 | 0.54216 | 12.7712 | 1240.0334 | 0.48773 | 0.98879 | 19.5719 | 1417.9998 | 0.35585
3514.461 | 42.4995 | 0.5898 | 12.7712 | 1420.882 | 0.68731 | 1.0757 | 19.5719 | 1624.8034 | 0.50147
3515.0432 | 43.1188 | 0.76417 | 12.7712 | 1419.6785 | 0.99659 | 1.3937 | 19.5719 | 1623.4271 | 0.72712
3515.6255 | 47.4864 | 0.48466 | 12.7712 | 1561.4855 | 0.67249 | 0.88392 | 19.5719 | 1785.586 | 0.49065
3516.2077 | 40.5808 | 0.45418 | 12.7712 | 1386.9775 | 0.90961 | 0.82833 | 19.5719 | 1586.033 | 0.66366
3516.79 | 37.4563 | 0.50968 | 12.7712 | 1354.9203 | 0.76718 | 0.92954 | 19.5719 | 1549.375 | 0.55974
3517.3722 | 48.0946 | 0.60433 | 12.7712 | 1559.937 | 0.33615 | 1.1022 | 19.5719 | 1783.8152 | 0.24526
3517.9545 | 47.3575 | 0.54976 | 12.7712 | 1388.5464 | 0.74427 | 1.0026 | 19.5719 | 1587.8271 | 0.54303
3518.5367 | 41.8689 | 0.53482 | 12.7712 | 1484.3002 | 1.0741 | 0.97539 | 19.5719 | 1697.3232 | 0.78364
3519.119 | 41.4091 | 0.43713 | 12.7712 | 1355.9673 | 0.46038 | 0.79724 | 19.5719 | 1550.5723 | 0.3359
3519.7012 | 39.3092 | 0.53091 | 12.7712 | 1279.4873 | 0.45783 | 0.96826 | 19.5719 | 1463.1161 | 0.33404
3520.2835 | 37.1323 | 0.42028 | 12.7712 | 1328.2321 | 0.71358 | 0.76649 | 19.5719 | 1518.8566 | 0.52064
3520.8657 | 37.0581 | 0.55234 | 12.7712 | 1493.84 | 0.91017 | 1.0073 | 19.5719 | 1708.2321 | 0.66407
3521.448 | 45.6917 | 0.3128 | 12.7712 | 1364.435 | 0.21924 | 0.57048 | 19.5719 | 1560.2553 | 0.15996
3522.0302 | 43.6439 | 0.3549 | 12.7712 | 1552.1619 | 1.0098 | 0.64725 | 19.5719 | 1774.9243 | 0.73675
3522.6125 | 48.7396 | 0.26191 | 12.7712 | 1508.4857 | 0.72414 | 0.47766 | 19.5719 | 1724.9798 | 0.52834
3523.1947 | 43.4917 | 0.49153 | 12.7712 | 1565.3708 | 0.98713 | 0.89645 | 19.5719 | 1790.0288 | 0.72022
3523.777 | 40.1535 | 0.40404 | 12.7712 | 1434.8385 | 0.70014 | 0.73688 | 19.5719 | 1640.7629 | 0.51083
3524.3592 | 52.1001 | 0.46028 | 12.7712 | 1601.6354 | 0.77354 | 0.83946 | 19.5719 | 1831.4981 | 0.56438
3524.9415 | 35.1518 | 0.30319 | 12.7712 | 1200.8511 | 0.37227 | 0.55295 | 19.5719 | 1373.1942 | 0.27161
3525.5237 | 37.9661 | 0.59586 | 12.7712 | 1237.8177 | 0.62453 | 1.0867 | 19.5719 | 1415.4662 | 0.45566
3526.106 | 45.8586 | 0.39437 | 12.7712 | 1529.0896 | 0.56572 | 0.71924 | 19.5719 | 1748.5406 | 0.41275
3526.6882 | 40.9526 | 0.59209 | 12.7712 | 1278.7872 | 0.29583 | 1.0798 | 19.5719 | 1462.3155 | 0.21584
3527.2705 | 42.2625 | 0.62675 | 12.7712 | 1514.8579 | 0.74051 | 1.1431 | 19.5719 | 1732.2665 | 0.54029
3527.8527 | 41.89 | 0.44192 | 12.7712 | 1202.2849 | 0.51448 | 0.80597 | 19.5719 | 1374.8338 | 0.37537
3528.435 | 44.1154 | 0.50155 | 12.7712 | 1305.6706 | 0.40477 | 0.91472 | 19.5719 | 1493.0572 | 0.29532
3529.0172 | 40.885 | 0.51502 | 12.7712 | 1248.8707 | 0.59055 | 0.93928 | 19.5719 | 1428.1054 | 0.43087
3529.5995 | 36.7054 | 0.31442 | 12.7712 | 1285.6037 | 0.44512 | 0.57344 | 19.5719 | 1470.1102 | 0.32477
3530.1817 | 42.7427 | 0.31356 | 12.7712 | 1313.7424 | 0.84997 | 0.57187 | 19.5719 | 1502.2873 | 0.62014
3530.764 | 39.5779 | 0.27348 | 12.7712 | 1276.584 | 0.53401 | 0.49877 | 19.5719 | 1459.7961 | 0.38962
3531.3462 | 41.7301 | 0.60976 | 12.7712 | 1588.4903 | 0.42521 | 1.1121 | 19.5719 | 1816.4664 | 0.31024
3531.9285 | 35.9004 | 0.22315 | 12.7712 | 1075.0622 | 0.54798 | 0.40697 | 19.5719 | 1229.3524 | 0.39981
3532.5107 | 42.5814 | 0.42434 | 12.7712 | 1206.7777 | 0.65309 | 0.77391 | 19.5719 | 1379.9714 | 0.4765
3533.093 | 38.8857 | 0.2662 | 12.7712 | 1263.3547 | 0.64064 | 0.4855 | 19.5719 | 1444.6682 | 0.46742
3533.6752 | 44.3296 | 0.36874 | 12.7712 | 1336.7118 | 0.56654 | 0.6725 | 19.5719 | 1528.5533 | 0.41335
3534.2575 | 48.783 | 0.34206 | 12.7712 | 1611.1653 | 0.47549 | 0.62385 | 19.5719 | 1842.3957 | 0.34692
3534.8397 | 39.9814 | 0.16865 | 12.7712 | 1233.6027 | 0.55654 | 0.30757 | 19.5719 | 1410.6463 | 0.40606
3535.422 | 47.1013 | 0.20938 | 12.7712 | 1301.7775 | 0.39918 | 0.38186 | 19.5719 | 1488.6054 | 0.29124
3536.0042 | 41.4715 | 0.22146 | 12.7712 | 1232.0175 | 0.84942 | 0.4039 | 19.5719 | 1408.8335 | 0.61974
3536.5865 | 35.8842 | 0.21577 | 12.7712 | 1119.2825 | 0.41712 | 0.39352 | 19.5719 | 1279.919 | 0.30434
3537.1687 | 42.3509 | 0.43548 | 12.7712 | 1342.9356 | 0.43043 | 0.79422 | 19.5719 | 1535.6703 | 0.31405
3537.751 | 35.9562 | 0.3276 | 12.7712 | 1226.411 | 0.80686 | 0.59747 | 19.5719 | 1402.4224 | 0.58869
3538.3332 | 41.4629 | 0.30649 | 12.7712 | 1575.2795 | 0.44618 | 0.55897 | 19.5719 | 1801.3596 | 0.32554
3538.9155 | 52.2503 | 0.24047 | 12.7712 | 1384.1185 | 0.43172 | 0.43856 | 19.5719 | 1582.7637 | 0.31499
3539.4977 | 45.011 | 0.37729 | 12.7712 | 1372.5657 | 0.32916 | 0.6881 | 19.5719 | 1569.5529 | 0.24016
3540.08 | 50.915 | 0.35788 | 12.7712 | 1420.9872 | 0.5723 | 0.65269 | 19.5719 | 1624.9237 | 0.41755
3540.6622 | 50.7238 | 0.16865 | 12.7712 | 1320.4474 | 0.46149 | 0.30757 | 19.5719 | 1509.9547 | 0.3367
3541.2445 | 47.4296 | 0.50145 | 12.7712 | 1246.6421 | 0.27725 | 0.91453 | 19.5719 | 1425.5571 | 0.20228
3541.8267 | 38.7689 | 0.3022 | 12.7712 | 1157.6629 | 0.64593 | 0.55114 | 19.5719 | 1323.8077 | 0.47127
3542.409 | 42.2673 | 0.37759 | 12.7712 | 1131.8898 | 0.58014 | 0.68865 | 19.5719 | 1294.3357 | 0.42328
3542.9912 | 46.3682 | 0.16865 | 12.7712 | 1418.5344 | 0.84051 | 0.30757 | 19.5719 | 1622.1189 | 0.61325
3543.5735 | 40.6869 | 0.21605 | 12.7712 | 1367.9386 | 0.66039 | 0.39403 | 19.5719 | 1564.2616 | 0.48183
3544.1557 | 46.0179 | 0.47359 | 12.7712 | 1162.4316 | 0.65755 | 0.86372 | 19.5719 | 1329.2608 | 0.47976
3544.738 | 47.0658 | 0.16865 | 12.7712 | 1327.2711 | 1.1252 | 0.30757 | 19.5719 | 1517.7577 | 0.82095
3545.3202 | 37.941 | 0.16865 | 12.7712 | 960.6254 | 0.76576 | 0.30757 | 19.5719 | 1098.4919 | 0.55871
3545.9025 | 48.0638 | 0.24597 | 12.7712 | 1153.6091 | 0.55553 | 0.44859 | 19.5719 | 1319.1721 | 0.40532
3546.4847 | 44.192 | 0.30879 | 12.7712 | 1423.4341 | 0.90437 | 0.56316 | 19.5719 | 1627.7218 | 0.65983
3547.067 | 46.3544 | 0.28012 | 12.7712 | 1338.9849 | 0.80822 | 0.51088 | 19.5719 | 1531.1526 | 0.58968
3547.6492 | 40.2576 | 0.19039 | 12.7712 | 1199.0534 | 1.1659 | 0.34723 | 19.5719 | 1371.1385 | 0.85068
3548.2315 | 44.0076 | 0.38011 | 12.7712 | 1069.7709 | 0.86722 | 0.69324 | 19.5719 | 1223.3017 | 0.63273
3548.8137 | 39.9501 | 0.16865 | 12.7712 | 1315.3156 | 1.2723 | 0.30757 | 19.5719 | 1504.0863 | 0.92825
3549.396 | 43.2885 | 0.259 | 12.7712 | 1217.8997 | 0.67763 | 0.47237 | 19.5719 | 1392.6895 | 0.49441
3549.9782 | 43.9558 | 0.31085 | 12.7712 | 1058.2576 | 0.74076 | 0.56693 | 19.5719 | 1210.1361 | 0.54046
3550.5605 | 45.4848 | 0.16865 | 12.7712 | 1165.4731 | 0.96123 | 0.30757 | 19.5719 | 1332.7388 | 0.70132
3551.1427 | 35.3358 | 0.34331 | 12.7712 | 1001.4085 | 0.45148 | 0.62611 | 19.5719 | 1145.1281 | 0.3294
3551.725 | 49.1159 | 0.16865 | 12.7712 | 1285.784 | 0.93438 | 0.30757 | 19.5719 | 1470.3164 | 0.68173
3552.3072 | 49.4473 | 0.33463 | 12.7712 | 1211.4426 | 1.473 | 0.6103 | 19.5719 | 1385.3058 | 1.0747
3552.8895 | 39.2196 | 0.3693 | 12.7712 | 1826.2692 | 1.408 | 0.67352 | 19.5719 | 2088.3707 | 1.0273
3553.4717 | 44.2773 | 0.16865 | 12.7712 | 1044.67 | 1.1662 | 0.30757 | 19.5719 | 1194.5984 | 0.85084
3554.054 | 40.7044 | 0.16865 | 12.7712 | 1087.91 | 0.50269 | 0.30757 | 19.5719 | 1244.0441 | 0.36676
3554.6362 | 40.7196 | 0.36674 | 12.7712 | 1255.1758 | 0.93609 | 0.66886 | 19.5719 | 1435.3155 | 0.68298
3555.2185 | 58.2414 | 0.23552 | 12.7712 | 1247.375 | 1.3577 | 0.42953 | 19.5719 | 1426.3951 | 0.99056
3555.8007 | 46.6417 | 0.24507 | 12.7712 | 990.3153 | 0.66432 | 0.44696 | 19.5719 | 1132.4428 | 0.48469
3556.383 | 41.3321 | 0.23136 | 12.7712 | 1227.4429 | 1.6319 | 0.42196 | 19.5719 | 1403.6024 | 1.1907
3556.9652 | 40.2097 | 0.26336 | 12.7712 | 1137.5164 | 1.9098 | 0.48031 | 19.5719 | 1300.7699 | 1.3934
3557.5475 | 32.4904 | 0.16865 | 12.7712 | 959.5033 | 0.94852 | 0.30757 | 19.5719 | 1097.2088 | 0.69205
3558.1297 | 43.5947 | 0.19119 | 12.7712 | 1255.1083 | 1.1724 | 0.34869 | 19.5719 | 1435.2382 | 0.85539
3558.712 | 41.5756 | 0.16865 | 12.7712 | 798.3041 | 1.1515 | 0.30757 | 19.5719 | 912.8747 | 0.84015
3559.2942 | 39.1384 | 0.24271 | 12.7712 | 1051.0661 | 1.1108 | 0.44265 | 19.5719 | 1201.9124 | 0.81042
3559.8765 | 39.8569 | 0.19363 | 12.7712 | 977.5301 | 1.4454 | 0.35314 | 19.5719 | 1117.8227 | 1.0546
3560.4587 | 51.858 | 0.18105 | 12.7712 | 1306.386 | 2.1301 | 0.33019 | 19.5719 | 1493.8752 | 1.5541
3561.041 | 49.054 | 0.212 | 12.7712 | 944.326 | 1.4675 | 0.38665 | 19.5719 | 1079.8533 | 1.0707
3561.6232 | 45.8505 | 0.16865 | 12.7712 | 1187.0642 | 1.5088 | 0.30757 | 19.5719 | 1357.4286 | 1.1008
3562.2055 | 31.445 | 0.16865 | 12.7712 | 972.3851 | 1.3819 | 0.30757 | 19.5719 | 1111.9393 | 1.0082
3562.7877 | 41.5759 | 0.26465 | 12.7712 | 1045.9853 | 1.1681 | 0.48266 | 19.5719 | 1196.1024 | 0.85229
3563.37 | 40.2633 | 0.16865 | 12.7712 | 980.4221 | 1.187 | 0.30757 | 19.5719 | 1121.1298 | 0.86602
3563.9522 | 46.5336 | 0.16865 | 12.7712 | 994.2874 | 0.96335 | 0.30757 | 19.5719 | 1136.985 | 0.70287
3564.5345 | 43.6462 | 0.16865 | 12.7712 | 1122.8864 | 1.4181 | 0.30757 | 19.5719 | 1284.0402 | 1.0347
3565.1167 | 34.7409 | 0.27192 | 12.7712 | 1192.7904 | 1.1413 | 0.49592 | 19.5719 | 1363.9766 | 0.83269
3565.699 | 30.4777 | 0.18935 | 12.7712 | 913.8381 | 0.75272 | 0.34534 | 19.5719 | 1044.9898 | 0.54919
3566.2812 | 40.6364 | 0.23316 | 12.7712 | 1101.8277 | 0.98177 | 0.42523 | 19.5719 | 1259.9592 | 0.7163
3566.8635 | 34.9323 | 0.16865 | 12.7712 | 977.6815 | 1.0289 | 0.30757 | 19.5719 | 1117.9959 | 0.75069
3567.4457 | 37.4796 | 0.16865 | 12.7712 | 738.5417 | 0.87673 | 0.30757 | 19.5719 | 844.5353 | 0.63967
3568.028 | 38.3446 | 0.16865 | 12.7712 | 936.3104 | 1.8475 | 0.30757 | 19.5719 | 1070.6873 | 1.348
3568.6102 | 42.9021 | 0.24477 | 12.7712 | 1011.7355 | 1.5142 | 0.44641 | 19.5719 | 1156.9372 | 1.1048
3569.1925 | 38.219 | 0.16865 | 12.7712 | 1051.5765 | 1.2691 | 0.30757 | 19.5719 | 1202.4961 | 0.92594
3569.7747 | 37.8179 | 0.18967 | 12.7712 | 912.572 | 1.4653 | 0.34592 | 19.5719 | 1043.542 | 1.0691
3570.357 | 33.3511 | 0.16865 | 12.7712 | 923.8796 | 1.3316 | 0.30757 | 19.5719 | 1056.4725 | 0.97152
3570.9392 | 36.371 | 0.19428 | 12.7712 | 1089.8698 | 2.0429 | 0.35432 | 19.5719 | 1246.2852 | 1.4905
3571.5215 | 36.8217 | 0.16865 | 12.7712 | 1048.6398 | 1.2562 | 0.30757 | 19.5719 | 1199.138 | 0.91655
3572.1037 | 37.1062 | 0.16865 | 12.7712 | 922.7082 | 0.98838 | 0.30757 | 19.5719 | 1055.1329 | 0.72113
3572.686 | 34.0006 | 0.16865 | 12.7712 | 1029.8661 | 1.2758 | 0.30757 | 19.5719 | 1177.6699 | 0.93082
3573.2682 | 36.0143 | 0.16865 | 12.7712 | 974.6581 | 1.6511 | 0.30757 | 19.5719 | 1114.5385 | 1.2047
3573.8505 | 34.2083 | 0.17429 | 12.7712 | 1088.0926 | 1.1994 | 0.31786 | 19.5719 | 1244.2529 | 0.8751
3574.4327 | 45.904 | 0.17346 | 12.7712 | 1235.1261 | 1.5653 | 0.31635 | 19.5719 | 1412.3882 | 1.1421
3575.015 | 42.5551 | 0.16865 | 12.7712 | 910.4432 | 1.4453 | 0.30757 | 19.5719 | 1041.1077 | 1.0545
3575.5972 | 36.3462 | 0.22135 | 12.7712 | 1019.8502 | 1.4393 | 0.40369 | 19.5719 | 1166.2165 | 1.0502
3576.1795 | 35.9911 | 0.24643 | 12.7712 | 1027.7288 | 1.5203 | 0.44943 | 19.5719 | 1175.2259 | 1.1093
3576.7617 | 29.6093 | 0.16865 | 12.7712 | 1029.6544 | 1.3786 | 0.30757 | 19.5719 | 1177.4278 | 1.0058
3577.344 | 29.8554 | 0.16865 | 12.7712 | 1000.6438 | 2.2702 | 0.30757 | 19.5719 | 1144.2536 | 1.6564
3577.9262 | 33.2186 | 0.25286 | 12.7712 | 912.7305 | 1.411 | 0.46117 | 19.5719 | 1043.7233 | 1.0295
3578.5085 | 35.5514 | 0.16865 | 12.7712 | 1026.4928 | 1.3766 | 0.30757 | 19.5719 | 1173.8124 | 1.0044
3579.0907 | 37.7114 | 0.28976 | 12.7712 | 1074.357 | 1.6169 | 0.52846 | 19.5719 | 1228.5459 | 1.1797
3579.673 | 39.0499 | 0.19314 | 12.7712 | 1050.057 | 1.8224 | 0.35224 | 19.5719 | 1200.7585 | 1.3296
3580.2552 | 38.1858 | 0.16865 | 12.7712 | 1152.5732 | 1.5334 | 0.30757 | 19.5719 | 1317.9876 | 1.1188
3580.8375 | 47.2983 | 0.16865 | 12.7712 | 978.1382 | 1.1477 | 0.30757 | 19.5719 | 1118.5181 | 0.83739
3581.4197 | 35.5701 | 0.16865 | 12.7712 | 1022.0317 | 1.2113 | 0.30757 | 19.5719 | 1168.7111 | 0.8838
3582.002 | 35.3202 | 0.16865 | 12.7712 | 916.1234 | 2.1259 | 0.30757 | 19.5719 | 1047.6031 | 1.5511
3582.5842 | 37.7428 | 0.17003 | 12.7712 | 1117.952 | 0.77128 | 0.3101 | 19.5719 | 1278.3977 | 0.56273